## BMS_Carrier_Board_Rev2_2
Comment | Description | Designator | Footprint | LibRef | Manufacturer 1 | Manufacturer Part Number 1 | Quantity | Supplier 1 | Supplier Currency 1 | Supplier Order Qty 1 | Supplier Part Number 1 | Supplier Stock 1 | Supplier Subtotal 1 | Supplier Unit Price 1
CAP CER 0.1UF 50V 10% X7R 0603 | 0.10µF ±10% 50V Ceramic Capacitor X7R 0603 (1608 Metric) | C1, C3 | CAP, 0603 | CAP CER 0.1UF 50V 10% X7R 0603 | AVX Corporation | 06035C104KAT2A | 2 | Digi-Key | USD | 2 | 478-5052-1-ND | 209620 | 0.2 | 0.1
CAP CER 20PF 50V ±5% C0G/NP0 0603 | 20pF ±5% 50V Ceramic Capacitor C0G, NP0 0603 (1608 Metric) | C2, C4 | CAP, 0603 | CAP CER 20PF 50V ±5% C0G/NP0 0603 | Murata Electronics North America | GRM1885C1H200JA01D | 2 | Digi-Key | USD | 2 | 490-1410-1-ND | 236046 | 0.22 | 0.11
DIODE SCHOTTKY 40V 3A DO-214AA (SMB) | Diode Schottky 40V 3A Surface Mount DO-214AA (SMB) | D1 | DO-214AA Diode | DIODE SCHOTTKY 40V 3A DO-214AA (SMB) | Comchip Technology | CDBB340-HF | 1 | Digi-Key | USD | 1 | 641-1722-1-ND | 2194 | 0.52 | 0.52
DIODE ZENER 16V 5W DO-214AA (SMB) | Zener Diode 16V 5W ±5% Surface Mount DO-214AA (SMB) | D2 | DO-214AA Diode | DIODE ZENER 16V 5W DO-214AA (SMB) | MCC | SMBJ5353B-TP | 1 | Digi-Key | USD | 1 | SMBJ5353B-TPMSCT-ND | 4478 | 0.65 | 0.65
LED GREEN CLEAR 2V 0603 | Green 572nm LED Indication - Discrete 2V 0603 (1608 Metric) | LED1 | LED_0603 | LED GREEN CLEAR 2V 0603 | Wurth Electronics | 150060VS75000 | 1 | Digi-Key | USD | 1 | 732-4980-1-ND | 2953 | 0.14 | 0.14
LED YELLOW CLEAR 2.1V 0603 | Yellow 590nm LED Indication - Discrete 2V 0603 (1608 Metric) | LED2, LED3 | LED_0603 | LED YELLOW CLEAR 2.1V 0603 | Wurth Electronics | 150060YS75000 | 2 | Digi-Key | USD | 2 | 732-4981-1-ND | 8504 | 0.28 | 0.14
CONN 50POS Bergstak Plug 0.02" | 50 Position Connector Plug, Outer Shroud Contacts Surface Mount Gold | P1 | CONN, Bergstak 50 Pos Plug | CONN 50POS Bergstak Plug 0.02" | Amphenol FCI | 10132797-055100LF | 1 | Digi-Key | USD | 1 | 609-5226-1-ND | 4818 | 1.43 | 1.43
CONN 2POS ULTRA-FIT 0.138" | 2 Positions Header, Shrouded Connector 0.138" (3.50mm) Through Hole Gold | P2 | CONN, 2POS ULTRA-FIT | CONN 2POS ULTRA-FIT 0.138" | Molex, LLC | 1722861302 | 1 | Digi-Key | USD | 1 | WM11673-ND | 469 | 1.39 | 1.39
CONN 2POS ULTRA-FIT NATURAL COLOR 0.138" | 2 Positions Header, Shrouded Connector 0.138" (3.50mm) Through Hole | P3, P4 | CONN, 2POS ULTRA-FIT - NATURAL COLOR | CONN 2POS ULTRA-FIT NATURAL COLOR 0.138" | Molex, LLC | 1722872102 | 2 | Digi-Key | USD | 2 | WM11722-ND | 427 | 1.64 | 0.82
Dura-Clik | 2 Positions Header, Shrouded Connector 0.079" (2.00mm) Surface Mount, Vertical Tin | P5 | CONN, 2POS Dura-Click Vertical | CONN 2POS DURA-CLIK 0.079" VERT | Molex | 560020-0220 | 1 | Digi-Key | USD | 1 | WM10862CT-ND | 33973 | 0.82 | 0.82
Dura-Clik | 4 Positions Header Connector 0.079" (2.00mm) Surface Mount Tin | P6 | CONN, 4POS DURA-CLIK VERT | CONN 4POS DURA-CLIK 0.079" | Molex | 560020-0420 | 1 | Digi-Key | USD | 1 | WM10864CT-ND | 5186 | 1.58 | 1.58
MOSFET N-CH 30V 8.7A 2.1W 6-PQFN (2x2) |  | Q1, Q2 | MOSFET N-CH 30V 12A 2mmx2mm PQFN | MOSFET N-CH 30V 8.7A 2.1W 6-PQFN (2x2) | Infineon Technologies | IRLHS6342TRPBF | 2 | Digi-Key | USD | 2 | IRLHS6342TRPBFCT-ND | 1827 | 1.2 | 0.6
RES 4.7K OHM 1% 1/10W 0603 | 4.7k Ohm ±1% 0.1W, 1/10W Chip Resistor 0603 (1608 Metric) Moisture Resistant Thick Film | R1, R2, R3 | RES, 0603 | RES 4.7K OHM 1% 1/10W 0603 | Yageo | RC0603FR-074K7L | 3 | Digi-Key | USD | 3 | 311-4.70KHRCT-ND | 4983800 | 0.3 | 0.1
RES 10K OHM 1% 1/10W 0603 | RES SMD 10K OHM 1% 1/10W 0603 | R4, R5 | RES, 0603 | RES 10K OHM 1% 1/10W 0603 | Yageo | RC0603FR-0710KL | 2 | Digi-Key | USD | 2 | 311-10.0KHRCT-ND | 7026608 | 0.2 | 0.1
2K | 2k Ohm ±1% 0.1W, 1/10W Chip Resistor 0603 (1608 Metric) Moisture Resistant Thick Film | R6, R10 | RES, 0603 | RES 2K OHM 1% 1/10W 0603 | Yageo | RC0603FR-072KL | 2 | Digi-Key | USD | 2 | 311-2.00KHRCT-ND | 2165449 | 0.2 | 0.1
RES 120 OHM 1% 1/10W 0603 | RES SMD 120 OHM 1% 1/10W 0603 | R7, R11 | RES, 0603 | RES 120 OHM 1% 1/10W 0603 | Yageo | RC0603FR-07120RL | 2 | Digi-Key | USD | 2 | 311-120HRCT-ND | 2426492 | 0.2 | 0.1
RES 1.4k OHM 1% 1/10W 0603 | RES SMD 1.4K OHM 1% 1/10W 0603 | R8, R12 | RES, 0603 | RES 1.4k OHM 1% 1/10W 0603 | Yageo | RC0603FR-071K4L | 2 | Digi-Key | USD | 2 | 311-1.40KHRCT-ND | 211125 | 0.2 | 0.1
RES 604 OHM 1% 1/10W 0603 | RES SMD 604 OHM 1% 1/10W 0603 | R9, R13 | RES, 0603 | RES 604 OHM 1% 1/10W 0603 | Yageo | RC0603FR-07604RL | 2 | Digi-Key | USD | 2 | 311-604HRCT-ND | 247137 | 0.2 | 0.1
RES 0.0 OHM 1/4W 0603 | RES SMD 0.0 OHM JUMPER 1/4W 0603 | R14, R15 | RES, 0603 | RES 0.0 OHM 1/4W 0603 | Vishay Dale | CRCW06030000Z0EAHP | 2 | Digi-Key | USD | 2 | 541-0.0SBCT-ND | 0 | 0.3 | 0.15
Test Point |  | TP1, TP2, TP3, TP4, TP5, TP6, TP7, TP8, TP9, TP10, TP11, TP12 | Test Point | Test Point |  |  | 12
IC ISOSPI COMM INTERFACE LTC6820IUD | IC COMM INTERFACE ISOSPI 16-QFN | U1, U2 | IC COMM INTERFACE ISOSPI 16-QFN | IC ISOSPI COMM INTERFACE LTC6820IUD | Linear Technology | LTC6820IUD#PBF | 2 | Digi-Key | USD | 2 | LTC6820IUD#PBF-ND | 557 | 9.8 | 4.9
IC PULSE XFMR 1CT:1CT 350UH SMD | PULSE XFMR 1CT:1CT 350UH SMD | XFMR1 | IC, PULSE XFMR 1CT:1CT 350UH SMD | IC PULSE XFMR 1CT:1CT 350UH SMD | Loading... | Loading... | 1 | Digi-Key | Loading... |  | PT61018AAPEL-SCT-ND