## BMS_Current_Sense_Rev1_4
Comment | Description | Designator | Footprint | LibRef | Manufacturer 1 | Manufacturer Part Number 1 | Quantity | Supplier 1 | Supplier Currency 1 | Supplier Order Qty 1 | Supplier Part Number 1 | Supplier Stock 1 | Supplier Subtotal 1 | Supplier Unit Price 1
CAP CER 4.7UF 50V 10% X5R 0805 | 4.7µF ±20% 50V Ceramic Capacitor X5R 0805 (2012 Metric) | C1 | CAP, 0805 | CAP CER 4.7UF 50V 10% X5R 0805 | Murata Electronics North America | GRT21BR61H475ME13L | 1 | Digi-Key | CAD | 1 | 490-12395-1-ND | 4286 | 0.56 | 0.56
CAP CER 2.2UF 25V 10% X5R 0603 | 2.2µF ±10% 25V Ceramic Capacitor X5R 0603 (1608 Metric) | C2, C4 | CAP, 0603 | CAP CER 2.2UF 25V 10% X5R 0603 | Murata Electronics North America | GRM188R61E225KA12D | 2 | Digi-Key | CAD | 2 | 490-10731-1-ND | 387545 | 0.42 | 0.21
CAP CER 1UF 50V 10% X7R 0603 | 1µF ±10% 50V Ceramic Capacitor X7R 0603 (1608 Metric) | C3 | CAP, 0603 | CAP CER 1UF 50V 10% X7R 0603 | Taiyo Yuden | UMK107AB7105KA-T | 1 | Digi-Key | CAD | 1 | 587-3247-1-ND | 1959199 | 0.34 | 0.34
CAP CER 0.1UF 50V 10% X7R 0603 | 0.10µF ±10% 50V Ceramic Capacitor X7R 0603 (1608 Metric) | C6, C10, C13, C16 | CAP, 0603 | CAP CER 0.1UF 50V 10% X7R 0603 | AVX Corporation | 06035C104KAT2A | 4 | Digi-Key | CAD | 4 | 478-5052-1-ND | 185066 | 0.52 | 0.13
0.022uF | 0.022µF ±10% 50V Ceramic Capacitor X7R 0603 (1608 Metric) | C7 | CAP, 0603 | CAP CER 0.022UF 50V 10% X7R 0603 | Murata Electronics North America | GRM188R71H223KA01D | 1 | Digi-Key | CAD | 1 | 490-1517-1-ND | 612116 | 0.15 | 0.15
CAP CER 10uF 25V 10% X5R 0805 | 10µF ±10% 25V Ceramic Capacitor X5R 0805 (2012 Metric) | C8 | CAP, 0805 | CAP CER 10uF 25V 10% X5R 0805 | Murata Electronics North America | GRM21BR61E106KA73L | 1 | Digi-Key | CAD | 1 | 490-5523-1-ND | 0 | 0.28 | 0.28
1uF | 1µF Molded Tantalum Capacitors 25V 0805 (2012 Metric) 8 Ohm | C12 | CAP, TANTALUM 0805 | CAP TANT 1UF 25V 10% 0805 | AVX Corporation | TAJR105K025RNJ | 1 | Digi-Key | CAD | 1 | 478-8928-1-ND | 16110 | 0.95 | 0.95
CAP CER 10nF 50V 5% X7R 0603 | 10000pF ±5% 50V Ceramic Capacitor U2J 0603 (1608 Metric) | C14 | CAP, 0603 | CAP CER 10nF 50V 5% X7R 0603 | KEMET | C0603C103J5JAC7867 | 1 | Digi-Key | CAD | 1 | 399-13384-1-ND | 22931 | 0.35 | 0.35
CAP CER 20PF 50V ±5% C0G/NP0 0603 | 20pF ±5% 50V Ceramic Capacitor C0G, NP0 0603 (1608 Metric) | C15 | CAP, 0603 | CAP CER 20PF 50V ±5% C0G/NP0 0603 | Murata Electronics North America | GRM1885C1H200JA01D | 1 | Digi-Key | CAD | 1 | 490-1410-1-ND | 235716 | 0.15 | 0.15
IND 6.8uH 260mA 20% 1210 | 6.8µH Shielded Wirewound Inductor 260mA 204 mOhm Max 1210 (3225 Metric) | L1 | NLFV32T-6R8M-EF/IND 6.8uH | IND 6.8uH 260mA 20% 1210 | TDK Corporation | NLFV32T-6R8M-EF | 1 | Digi-Key | CAD | 1 | 445-15776-1-ND | 2829 | 0.59 | 0.59
LED YELLOW CLEAR 2.1V 0603 | Yellow 590nm LED Indication - Discrete 2V 0603 (1608 Metric) | LED1 | LED_0603 | LED YELLOW CLEAR 2.1V 0603 | Wurth Electronics Inc. | 150060YS75000 | 1 | Digi-Key | CAD | 1 | 732-4981-1-ND | 7670 | 0.19 | 0.19
LED GREEN CLEAR 2V 0603 | Green 572nm LED Indication - Discrete 2V 0603 (1608 Metric) | LED2 | LED_0603 | LED GREEN CLEAR 2V 0603 | Wurth Electronics Inc. | 150060VS75000 | 1 | Digi-Key | CAD | 1 | 732-4980-1-ND | 22824 | 0.19 | 0.19
RES 0.0 OHM 1/4W 0603 | RES SMD 0.0 OHM JUMPER 1/4W 0603 | R1, R2, R3, R5, R12 | RES, 0603 | RES 0.0 OHM 1/4W 0603 | Vishay Dale | CRCW06030000Z0EAHP | 5 | Digi-Key | CAD | 5 | 541-0.0SBCT-ND | 0 | 1.05 | 0.21
100uOhm Shunt Resistor | 100 µOhms ±5% 36W Shunt, Battery Specialized Resistor Metal Element ±175ppm/°C Shunt Fixture, 60mm Pitch | R4 | RES SHUNT 100UOHM 60MM | RES SHUNT 100UOHM 5% 36W 60MM | Vishay Dale | WSBM8518L1000JK | 1 | Digi-Key | CAD | 1 | 541-1906-ND | 0 | 16.24 | 16.24
RES 4.7K OHM 1% 1/10W 0603 | 4.7k Ohm ±1% 0.1W, 1/10W Chip Resistor 0603 (1608 Metric) Moisture Resistant Thick Film | R6 | RES, 0603 | RES 4.7K OHM 1% 1/10W 0603 | Yageo | RC0603FR-074K7L | 1 | Digi-Key | CAD | 1 | 311-4.70KHRCT-ND | 4946582 | 0.14 | 0.14
2K | 2k Ohm ±1% 0.1W, 1/10W Chip Resistor 0603 (1608 Metric) Moisture Resistant Thick Film | R7, R8 | RES, 0603 | RES 2K OHM 1% 1/10W 0603 | Yageo | RC0603FR-072KL | 2 | Digi-Key | CAD | 2 | 311-2.00KHRCT-ND | 2152944 | 0.28 | 0.14
RES 120 OHM 1% 1/10W 0603 | RES SMD 120 OHM 1% 1/10W 0603 | R9 | RES, 0603 | RES 120 OHM 1% 1/10W 0603 | Yageo | RC0603FR-07120RL | 1 | Digi-Key | CAD | 1 | 311-120HRCT-ND | 2380852 | 0.14 | 0.14
RES 1.4k OHM 1% 1/10W 0603 | RES SMD 1.4K OHM 1% 1/10W 0603 | R10 | RES, 0603 | RES 1.4k OHM 1% 1/10W 0603 | Yageo | RC0603FR-071K4L | 1 | Digi-Key | CAD | 1 | 311-1.40KHRCT-ND | 210025 | 0.14 | 0.14
RES 604 OHM 1% 1/10W 0603 | RES SMD 604 OHM 1% 1/10W 0603 | R11 | RES, 0603 | RES 604 OHM 1% 1/10W 0603 | Yageo | RC0603FR-07604RL | 1 | Digi-Key | CAD | 1 | 311-604HRCT-ND | 247037 | 0.14 | 0.14
Test Point |  | TP1, TP2, TP3, TP4, TP5, TP6, TP7, TP8, TP9, TP10, TP11 | Test Point | Test Point |  |  | 11
IC REG LDO 5V 0.1A SOT23-5 | Linear Voltage Regulator IC Positive Fixed Output 5V 100mA SOT-23-5 | U1 | SOT95P280X145-5N | IC REG LDO 5V 0.1A SOT23-5 | STMicroelectronics | LD2981CM50TR | 1 | Digi-Key | CAD | 1 | 497-7787-1-ND | 5754 | 0.84 | 0.84
IC DCDC ISOLATED 12V 1W 8-SMD 5-LEAD | Isolated Module DC DC Converter 1 Output 12V 84mA 10.8V - 13.2V Input | U2 | IC, Isolated DCDC | IC DCDC ISOLATED 12V 1W 8-SMD 5-LEAD | XP Power | ISE1212A | 1 | Digi-Key | CAD | 1 | 1470-2950-1-ND | 876 | 6.52 | 6.52
4.096V Reference | Series Voltage Reference IC ±0.2% 5mA SOT-23-5 | U3 | IC OP AMP GP RR 10MHZ SOT-23-5 | IC VREF SERIES 4.096V 5MA SOT23-5 | Texas Instruments | LM4120AIM5-4.1/NOPB | 1 | Digi-Key | CAD | 1 | LM4120AIM5-4.1/NOPBCT-ND | 10567 | 2.93 | 2.93
IC ADC 24BIT 10-DFN | 24 Bit Analog to Digital Converter 1 Input 1 Sigma-Delta 10-DFN (3x3) | U4 | IC ADC LTC2484 10-DFN | IC ADC 24BIT 10-DFN | Linear Technology | LTC2484CDD#PBF | 1 | Digi-Key | CAD | 1 | LTC2484CDD#PBF-ND | 882 | 7.03 | 7.03
100V/V | Current Sense Amplifier 1 Circuit 8-TSSOP | U5 | IC CURRENT AMPLIFIER INA240 TSSOP-8 | IC CURRENT AMPLIFIER INA240 8-TSSOP | Texas Instruments | INA240A3PWR | 1 | Digi-Key | CAD | 1 | 296-45090-1-ND | 1281 | 3.79 | 3.79
IC ISOSPI COMM INTERFACE LTC6820IUD | IC COMM INTERFACE ISOSPI 16-QFN | U6 | IC COMM INTERFACE ISOSPI 16-QFN | IC ISOSPI COMM INTERFACE LTC6820IUD | Linear Technology | LTC6820IUD#PBF | 1 | Digi-Key | CAD | 1 | LTC6820IUD#PBF-ND | 557 | 7 | 7
IC PULSE XFMR 1CT:1CT 350UH SMD | PULSE XFMR 1CT:1CT 350UH SMD | XFMR1 | IC, PULSE XFMR 1CT:1CT 350UH SMD | IC PULSE XFMR 1CT:1CT 350UH SMD | Bourns Inc. | PT61018AAPEL-S | 1 | Digi-Key | CAD | 1 | PT61018AAPEL-SCT-ND | 2057 | 2.48 | 2.48