## BOM Report
Bill of Materials
Project: | BMS_Carrier_Board.PrjPcb
Revision: | 4.1
Project Lead: | Aashmika Mali & Liam Hawkins
Generated On: | 2019-05-23 7:31 PM
Production Quantity: | 1
Currency | CAD
Total Parts Count: | 93
LibRef | Designator | Manufacturer 1 | Manufacturer Part Number 1 | Supplier 1 | Supplier Part Number 1 | Supplier Unit Price 1 | Quantity | Supplier Subtotal 1
CAP CER 0.1UF 50V 10% X7R 0603 | C1, C3, C11, C13, C17 | Kyocera AVX | 06035C-104KAT2A | Digi-Key | 478-5052-1-ND | 0.21575 | 5 | 1.08
CAP CER 20PF 50V ±5% C0G/NP0 0603 | C2, C4 | Murata | GRM1885C1H200JA01D | Digi-Key | 490-1410-1-ND | 0.13485 | 2 | 0.26969
CAP ALUM 47UF 20% 35V SMD | C5, C7 | Panasonic | EEE1VA470WP | Digi-Key | PCE3961CT-ND | 0.55286 | 2 | 1.11
CAP CER 2.2UF 100V ±20% X7R 1206 | C6, C8, C9, C10 | Murata | GRM31CR72A225MA73L | Digi-Key | 490-12773-1-ND |  | 4
CAP CER 100PF 50V C0G/NP0 0603 | C12 | Kyocera AVX | 06035A101FAT2A | Digi-Key | 478-6202-1-ND | 0.25621 | 1 | 0.25621
CAP CER 10nF 50V 5% X7R 0603 | C14, C15, C16, C18, C19, C20 | KEMET | C0603C103J5JACTU | Digi-Key | 399-13384-1-ND | 0.48544 | 6 | 2.91
DIODE SCHOTTKY 60V 3A SMA | D1, D3 | Diodes | B360A-13-F | Digi-Key | B360A-FDICT-ND | 0.51241 | 2 | 1.02
DIODE GEN PURP 100V 300MA SOD123 | D4 | Diodes Zetex | 1N4148WQ-7-F | Digi-Key | 1N4148WQ-7-FDICT-ND | 0.26969 | 1 | 0.26969
RELAY SPST 12V 8A OMRON | K1 | Omron | G6RN-1ADC12 | Digi-Key | Z2346-ND | 5.49 | 1 | 5.49
LED RED CLEAR 2V 0603 | LED1 | Wurth Electronics | 150060RS75000 | Digi-Key | 732-4978-1-ND | 0.18878 | 1 | 0.18878
LED GREEN CLEAR 2V 0603 | LED2 | Wurth Electronics | 150060VS75000 | Digi-Key | 732-4980-1-ND | 0.18878 | 1 | 0.18878
LED YELLOW CLEAR 2.1V 0603 | LED3, LED4, LED5, LED6 | Wurth Electronics | 150060YS75000 | Digi-Key | 732-4981-1-ND | 0.18878 | 4 | 0.75513
CONN 50POS Bergstak Plug 0.02" | P1 | Amphenol FCI | 10132797-055100LF | Digi-Key | 609-5226-1-ND | 1.89 | 1 | 1.89
CONN 4POS MICRO-FIT 3mm | P2, P3, P5, P6 | Molex | 43045-0427 | Digi-Key | WM10667-ND | 1.81 | 4 | 7.23
CONN 2POS ULTRA-FIT 0.138" | P4 | Molex | 1722861302 | Digi-Key | WM11673-ND | 1.97 | 1 | 1.97
CONN 2POS MICRO-FIT 3mm | P7 | Molex | 43045-0227 | Digi-Key | WM10657-ND | 1.13 | 1 | 1.13
CONN 4POS DURA-CLIK 0.079" | P8 | Molex | 560020-0420 | Digi-Key | WM10864CT-ND | 2.24 | 1 | 2.24
CONN 2POS DURA-CLIK 0.079" VERT | P9 | Molex | 560020-0220 | Digi-Key | WM10862CT-ND | 1.05 | 1 | 1.05
MOSFET N-CH 30V 8.7A 2.1W 6-PQFN (2x2) | Q1, Q2, Q3, Q4 | Infineon | IRLHS6342TRPBF | Digi-Key | IRLHS6342TRPBFCT-ND | 0.90346 | 4 | 3.61
MOSFET P-CH 30V 4A 1.6W SOT-23-6 | Q5 | STMicroelectronics | STT4P3LLH6 | Digi-Key | 497-15521-1-ND | 0.87649 | 1 | 0.87649
MOSFET N-CH 60V 310MA SOT23 | Q6 | Diodes | DMN65D8L-7 | Digi-Key | DMN65D8L-7DICT-ND |  | 1
RES 0.0 OHM 1/4W 0603 | R1, R14, R15, R40 | Vishay Dale | CRCW06030000Z0EAHP | Digi-Key | 541-0.0SBCT-ND | 0.22924 | 4 | 0.91695
RES 604 OHM 1% 1/10W 0603 | R2, R8, R16 | Yageo | RC0603FR-07604RL | Digi-Key | 311-604HRCT-ND | 0.13485 | 3 | 0.40454
RES 4.7K OHM 1% 1/10W 0603 | R4, R17, R18, R19, R22, R23, R24, R25, R27, R28, R32, R33 | Yageo Phycomp | RC0603FR-074K7L | Digi-Key | 311-4.70KHRCT-ND | 0.03236 | 12 | 0.38835
RES 2K OHM 1% 1/10W 0603 | R5, R9, R29 | Yageo | RC0603FR-072KL | Digi-Key | 311-2.00KHRCT-ND | 0.13485 | 3 | 0.40454
RES 62 OHM 0.1% 1/10W 0603 | R6, R10, R46, R47 | Panasonic | ERA3AEB620V | Digi-Key | P62DBCT-ND | 0.47196 | 4 | 1.89
RES 1.4k OHM 1% 1/10W 0603 | R7, R13 | Yageo | RC0603FR-071K4L | Digi-Key | 311-1.40KHRCT-ND | 0.13485 | 2 | 0.26969
RES 22.1 OHM 1% 1/10W 0603 | R20, R30, R34, R35 | Yageo | RC0603FR-0722R1L | Digi-Key | 311-22.1HRCT-ND | 0.13485 | 4 | 0.53938
RES 10K OHM 1% 1/10W 0603 | R21, R31, R36, R37, R41, R43, R45 | Yageo Phycomp | RC0603FR-0710KL | Digi-Key | 311-10.0KHRCT-ND | 0.13485 | 7 | 0.94392
RES 3.3K OHM 1% 1/4W 0603 | R26 | Panasonic | ERJPA3F3301V | Digi-Key | P3.3KBYCT-ND | 0.21575 | 1 | 0.21575
RES 200 OHM 1% 1/2W 0805 | R38 | Panasonic | ERJP06F2000V | Digi-Key | P16064CT-ND | 0.26969 | 1 | 0.26969
RES 1K OHM 5% 1/10W 0603 | R39, R42, R44 | Yageo | RC0603JR-071KL | Digi-Key | 311-1.0KGRCT-ND | 0.13485 | 3 | 0.40454
IC ISOSPI COMM INTERFACE LTC6820IUD | U1, U2 | Analog Devices / Linear Technology | LTC6820IUD#PBF | Digi-Key | LTC6820IUD#PBF-ND | 7.5 | 2 | 14.99
IC HSD Dual-Channel 40V 1KOhm | U3 | Texas Instruments | TPS2H000BQPWPRQ1 | Digi-Key | TPS2H000BQPWPRQ1-ND |  | 1
IC PULSE XFMR 1CT:1CT 350UH SMD | XFMR1 | Bourns | PT61018AAPEL-S | Digi-Key | PT61018AAPEL-SCT-ND | 5.16 | 1 | 5.16
[7 empty] | Total: | 60.3321

## Project Information
Project Full Path | C:\Users\Liam\Documents\UWaterloo\Midnight Sun\Hardware Repository\hardware\MSXII_BMS_Carrier_Board\BMS_Carrier_Board.PrjPcb
Project Filename | BMS_Carrier_Board.PrjPcb
Variant Name | BMS Carrier - Master Battery Box
Data-Source Filename | BMS_Carrier_Board.PrjPcb
Data-Source Full Path | C:\Users\Liam\Documents\UWaterloo\Midnight Sun\Hardware Repository\hardware\MSXII_BMS_Carrier_Board\BMS_Carrier_Board.PrjPcb
Title | Bill of Materials for Variant [BMS Carrier - Master Battery Box] of Project [BMS_Carrier_Board.PrjPcb] (No PCB Document Selected)
Total Quantity | 93
Report Time | 7:31 PM
Report Date | 2019-05-23
Report Date & Tine | 2019-05-23 7:31 PM
Output Name | Bill of Materials
Output Type | BOM_PartType
Output Generator Name | BOM
Output Generator Description | Bill of Materials