## Bill of Materials-BMS_AFE
Description | Designator | LibRef | Quantity | Supplier Part Number 1
10µF ±20% 25V Ceramic Capacitor X5R 0603 (1608 Metric) | C1 | CAP CER 10uF 25V 20% X5R 0603 | 1 | 490-7202-1-ND
1µF ±10% 50V Ceramic Capacitor X7R 0603 (1608 Metric) | C2, C18, C19, C21 | CAP CER 1UF 50V 10% X7R 0603 | 4 | 587-3247-1-ND
2.2µF ±10% 25V Ceramic Capacitor X5R 0603 (1608 Metric) | C3 | CAP CER 2.2UF 25V 10% X5R 0603 | 1 | 490-10731-1-ND
2.2µF ±20% 100V Ceramic Capacitor X7R 1206 (3216 Metric) | C4 | CAP CER 2.2UF 100V ±20% X7R 1206 | 1 | 490-12773-1-ND
10000pF ±5% 50V Ceramic Capacitor U2J 0603 (1608 Metric) | C5, C6, C7, C8, C11, C12, C13, C14, C15, C16, C17, C20, C22 | CAP CER 10nF 50V 5% X7R 0603 | 13 | 399-13384-1-ND
0.1µF ±10% 100V Ceramic Capacitor X7R 0805 (2012 Metric) | C9, C10 | CAP CER 0.1UF 100V 10% X7R 0805 | 2 | 490-4789-1-ND
20pF ±5% 50V Ceramic Capacitor C0G, NP0 0603 (1608 Metric) | C23, C24 | CAP CER 20PF 50V ±5% C0G/NP0 0603 | 2 | 490-1410-1-ND
Zener Diode 6.2V 5W ±5% Surface Mount DO-214AA (SMB) | D1, D2, D3, D4, D5, D6, D7, D8, D9, D10, D11, D12 | DIODE ZENER 6.2V 5W DO214AA | 12 | SMBJ5341B-TPMSCT-ND
Board Mount Fuse 750MA 32VAC 63VDC | F1, F2, F3, F4, F5, F6, F7, F8, F9, F10, F11, F12, F13 | FUSE SMT 750MA | 13 | 507-1090-1-ND
220µH Shielded Inductor 590mA 834 mOhm Nonstandard | L1 | IND 220uH 0.59A 20% | 1 | 240-2742-1-ND
Red 631nm LED Indication - Discrete 2V 0603 (1608 Metric) | LED1 | LED RED CLEAR 2V 0603 | 1 | 732-4978-1-ND
Yellow 590nm LED Indication - Discrete 2V 0603 (1608 Metric) | LED2 | LED YELLOW CLEAR 2.1V 0603 | 1 | 732-4981-1-ND
Green 572nm LED Indication - Discrete 2V 0603 (1608 Metric) | LED3 | LED GREEN CLEAR 2V 0603 | 1 | 732-4980-1-ND
8 Positions Header Connector 0.079" (2.00mm) Surface Mount Tin | P1, P2, P3, P4 | CONN 8POS DURA-CLIK 0.079" | 4 | WM10868CT-ND
2 Positions Header, Shrouded Connector 0.079" (2.00mm) Surface Mount, Vertical Tin | P5, P6 | CONN 2POS DURA-CLIK 0.079" VERT | 2 | WM10862CT-ND
4 Positions Header Connector 0.100" (2.54mm) Through Hole Gold | P7 | CONN 4POS HEADR MALE 0.1" | 1 | 732-5317-ND
P-Channel 16V 2.5A (Ta) 650mW (Ta) Surface Mount X2-DFN2015-3 | Q1, Q2, Q3, Q4, Q5, Q6, Q7, Q8, Q9, Q10, Q11, Q12 | MOSFET P-CH 16V 2.5A X2-DFN2015 | 12 | DMG3415UFY4Q-7DICT-ND
RES SMD 820 OHM 5% 1/4W 0603 | R1 | RES 820 OHM 5% 1/4W 0603 | 1 | RHM820DCT-ND
RES SMD 10K OHM 1% 1/10W 0603 | R2, R60, R61, R62, R63, R64, R65, R67, R68, R69, R70, R71, R72 | RES 10K OHM 1% 1/10W 0603 | 13 | 311-10.0KHRCT-ND
255k Ohm ±1% 0.1W, 1/10W Chip Resistor 0603 (1608 Metric) Moisture Resistant Thick Film | R3 | RES 255K OHM 1% 1/10W 0603 | 1 | 311-255KHRCT-ND
191k Ohm ±1% 0.1W, 1/10W Chip Resistor 0603 (1608 Metric) Moisture Resistant Thick Film | R4 | RES 191K OHM 1% 1/10W 0603 | 1 | 311-191KHRCT-ND
39.2k Ohm ±1% 0.1W, 1/10W Chip Resistor 0603 (1608 Metric) Moisture Resistant Thick Film | R5 | RES 39.2K OHM 1% 1/10W 0603 | 1 | 311-39.2KHRCT-ND
RES SMD 33K OHM 1% 1/4W 0603 | R6 | RES 33K OHM 1% 1/4W 0603 | 1 | P33KBYCT-ND
3.3k Ohm ±1% 0.25W, 1/4W Chip Resistor 0603 (1608 Metric) Automotive AEC-Q200, Pulse Withstanding Thick Film | R7, R8, R42, R43, R44, R45, R46, R47, R54, R55, R56, R57, R58, R59 | RES 3.3K OHM 1% 1/4W 0603 | 14 | P3.3KBYCT-ND
RES SMD 0.0 OHM JUMPER 1/4W 0603 | R9, R16, R17, R19, R31, R32, R35, R73, R75 | RES 0.0 OHM 1/4W 0603 | 9 | 541-0.0SBCT-ND
100 Ohm ±1% 0.1W, 1/10W Chip Resistor 0603 (1608 Metric) Moisture Resistant Thick Film | R10, R11, R12, R13, R14, R15, R18, R20, R22, R25, R28, R30, R33, R66 | RES 100 OHM 1% 1/10W 0603 | 14 | 311-100HRCT-ND
4.7k Ohm ±1% 0.1W, 1/10W Chip Resistor 0603 (1608 Metric) Moisture Resistant Thick Film | R21, R23, R24, R26, R27 | RES 4.7K OHM 1% 1/10W 0603 | 5 | 311-4.70KHRCT-ND
806 Ohm ±1% 0.1W, 1/10W Chip Resistor 0603 (1608 Metric) Moisture Resistant Thick Film | R29 | RES 806 OHM 1% 1/10W 0603 | 1 | 311-806HRCT-ND
1.21k Ohm ±1% 0.1W, 1/10W Chip Resistor 0603 (1608 Metric) Moisture Resistant Thick Film | R34 | RES 1.21K OHM 1% 1/10W 0603 | 1 | 311-1.21KHRCT-ND
15 Ohm ±1% 2W Chip Resistor 2512 (6432 Metric) Thick Film | R36, R37, R38, R39, R40, R41, R48, R49, R50, R51, R52, R53 | RES 15 OHM 1% 2W 2512 | 12 | A115988CT-ND
RES SMD 120 OHM 1% 1/10W 0603 | R74, R76 | RES 120 OHM 1% 1/10W 0603 | 2 | 311-120HRCT-ND
| TH_TP1 | Thru Test Point | 1
| TH_TP2, TH_TP6 | Thru Test Point | 2
| TH_TP3 | Thru Test Point | 1
| TH_TP4 | Thru Test Point | 1
| TH_TP5 | Thru Test Point | 1
| TP1 | Test Point | 1
Buck Switching Regulator IC Positive Adjustable 0.8V 1 Output 100mA 10-TFSOP, 10-MSOP (0.118", 3.00mm Width) | U1 | IC REG BUCK ADJ 0.1A 10UMAX | 1 | MAX17552AUB+-ND
Linear Voltage Regulator IC Positive Fixed Output 5V 100mA SOT-23-5 | U2 | IC REG LDO 5V 0.1A SOT23-5 | 1 | 497-7787-1-ND
Battery Battery Monitor IC Multi-Chemistry 48-SSOP | U3 | IC MONITOR BATT STACK 48SSOP | 1 | LTC6804IG-1#PBF-ND
1 Circuit IC Switch 16:1 160 Ohm 24-SSOP | U4 | IC MUX/DEMUX 1X16 24SSOP | 1 | 296-9226-1-ND
General Purpose Amplifier 1 Circuit Rail-to-Rail SOT-23-5 | U5 | IC OP AMP GEN PURPOSE RR 10MHZ SOT-23-5 | 1 | 296-45323-1-ND
PULSE XFMR 1CT:1CT 350UH SMD | XFMR1 | IC PULSE XFMR 1CT:1CT 350UH SMD | 1 | PT61018AAPEL-SCT-ND