## BOM Report
Bill of Materials
Project: | HW_Tutorial.PrjPcb
Revision: | 1.0
Project Lead: | Mena Labib
Generated On: | 3/19/2019 9:52 PM
Production Quantity: | 1
Currency | CAD
Total Parts Count: | 35
LibRef | Designator | Manufacturer 1 | Manufacturer Part Number 1 | Supplier 1 | Supplier Part Number 1 | Supplier Unit Price 1 | Quantity | Supplier Subtotal 1
CAP CER 4.7UF 25V 10% X5R 0603 | C1, C3, C7 | Murata | GRM188R61E475KE11D | Digi-Key | 490-7203-1-ND | 0.49241 | 3 | 1.48
CAP CER 0.1UF 50V 10% X7R 0603 | C2, C5, C6 | Kyocera AVX | 06035C-104KAT2A | Digi-Key | 478-5052-1-ND | 0.21294 | 3 | 0.63881
CAP CER 10uF 25V 10% X5R 0805 | C4 | Murata | GRM21BR61E106KA73L | Digi-Key | 490-5523-1-ND | 0.57227 | 1 | 0.57227
CONN 2POS JUMPER 0.1" | JP1 | Omron | XG8T-0231 | Digi-Key | XG8T-0231-ND | 0.25286 | 1 | 0.25286
LED BLUE CLEAR 2.8V 0603 | LED1 | Vishay Lite-On | LTST-C193TBKT-5A | Digi-Key | 160-1827-1-ND | 0.6255 | 1 | 0.6255
LED YELLOW CLEAR 2.1V 0603 | LED2 | Wurth Electronics | 150060YS75000 | Digi-Key | 732-4981-1-ND | 0.18632 | 1 | 0.18632
LED GREEN CLEAR 2V 0603 | LED3 | Wurth Electronics | 150060VS75000 | Digi-Key | 732-4980-1-ND | 0.18632 | 1 | 0.18632
CONN 50POS Bergstak Plug 0.02" | P1 | Amphenol FCI | 10132797-055100LF | Digi-Key | 609-5226-1-ND | 1.86 | 1 | 1.86
CONN 2POS ULTRA-FIT 0.138" | P2 | Molex | 1722861302 | Digi-Key | WM11673-ND | 1.94 | 1 | 1.94
CONN 5POS HEADR MALE 0.1in | P3 | Molex | 0022284050 | Digi-Key | WM50014-05-ND | 0.3194 | 1 | 0.3194
CONN 3POS HEADR MALE 0.1" | P4 | Wurth Electronics | 61300311121 | Digi-Key | 732-5316-ND | 0.17301 | 1 | 0.17301
RES 100 OHM 1% 1/10W 0603 | R1, R4 | Yageo | RC0603FR-07100RL | Digi-Key | 311-100HRCT-ND | 0.13309 | 2 | 0.26617
RES 10K OHM 1% 1/10W 0603 | R2, R7, R8, R15, R16 | Yageo Phycomp | RC0603FR-0710KL | Digi-Key | 311-10.0KHRCT-ND | 0.13309 | 5 | 0.66543
POT 20k OHM 20% 1/4W | R3 | TT BI | 23BR20KLFTR | Digi-Key | 987-1016-1-ND | 1.69 | 1 | 1.69
RES 1K OHM 5% 1/10W 0603 | R5, R6, R9, R11, R12, R13, R14 | Yageo | RC0603JR-071KL | Digi-Key | 311-1.0KGRCT-ND | 0.13309 | 7 | 0.9316
RES 3.3K OHM 1% 1/4W 0603 | R10 | Panasonic | ERJPA3F3301V | Digi-Key | P3.3KBYCT-ND | 0.21294 | 1 | 0.21294
SW SPST-NO 0.1A 32V D6 Series Green | S1 | ITT C&K | D6R50F1LFS | Digi-Key | 401-1976-ND | 1.68 | 1 | 1.68
SW SPST-NO 0.1A 32V D6 Series Yellow | S2 | ITT C&K | D6R30F1LFS | Digi-Key | 401-1974-ND | 1.68 | 1 | 1.68
IC INVERTER SCHMITT 1CH SC70-5 | U1, U2 | Texas Instruments | SN74LVC1G14QDCKRQ1 | Digi-Key | 296-47215-1-ND | 0.47911 | 2 | 0.95821
[7 empty] | Total: | 16.3188

## Project Information
Project Full Path | \\Mac\Home\Documents\midsun\hardware\MSXII_HW_Tutorial\HW_Tutorial.PrjPcb
Project Filename | HW_Tutorial.PrjPcb
Variant Name | None
Data-Source Filename | HW_Tutorial.PrjPcb
Data-Source Full Path | \\Mac\Home\Documents\midsun\hardware\MSXII_HW_Tutorial\HW_Tutorial.PrjPcb
Title | Bill of Materials for Project [HW_Tutorial.PrjPcb] (No PCB Document Selected)
Total Quantity | 35
Report Time | 9:52 PM
Report Date | 3/19/2019
Report Date & Tine | 3/19/2019 9:52 PM
Output Name | Bill of Materials
Output Type | BOM_PartType
Output Generator Name | BOM
Output Generator Description | Bill of Materials