## BOM Report
Bill of Materials
Project: | PreCharge.PrjPcb
Revision: | 4
Project Lead: | Taiping Li
Generated On: | 2019-01-23 23:02
Production Quantity: | 1
Currency | CAD
Total Parts Count: | 112
LibRef | Designator | Manufacturer 1 | Manufacturer Part Number 1 | Supplier 1 | Supplier Part Number 1 | Supplier Unit Price 1 | Quantity | Supplier Subtotal 1
CAP CER 0.1UF 50V 10% X7R 0603 | C1, C4, C8, C15, C16, C17, C18, C21, C23, C26, C27 | Kyocera AVX | 06035C-104KAT2A | Digi-Key | 478-5052-1-ND | 0.15884 | 11 | 1.75
CAP CER 1UF 50V 10% X7R 0603 | C2, C20 | Taiyo Yuden | UMK107AB7105KA-T | Digi-Key | 587-3247-1-ND | 0.38708 | 2 | 0.77415
CAP CER 4.7UF 25V 10% X5R 0603 | C3 | Murata | GRM188R61E475KE11D | Digi-Key | 490-7203-1-ND | 0.49386 | 1 | 0.49386
CAP CER 25PF 50V ±5% C0G/NP0 0603 | C5, C6 | Samsung | CL10C250JB8NNNC | Digi-Key | 1276-2244-1-ND | 0.13347 | 2 | 0.26695
CAP CER 10nF 50V 5% X7R 0603 | C7, C9 | KEMET | C0603C103J5JACTU | Digi-Key | 399-13384-1-ND | 0.49386 | 2 | 0.98771
CAP CER 6800pF 50V 10% X7R 0603 | C10 | Samsung | CL10B682KB8SFNC | Digi-Key | 1276-2103-1-ND | 0.13347 | 1 | 0.13347
CAP CER 2.2UF 25V 10% X5R 0603 | C11 | Murata | GRM188R61E225KA12D | Digi-Key | 490-10731-1-ND | 0.22691 | 1 | 0.22691
CAP CER 10uF 25V 10% X5R 0805 | C12, C13, C25 | Murata | GRM21BR61E106KA73L | Digi-Key | 490-5523-1-ND | 0.57394 | 3 | 1.72
CAP ALUM 100UF 20% 35V SMD | C14 | Panasonic | EEE1VA101XP | Digi-Key | PCE3951CT-ND | 0.62733 | 1 | 0.62733
CAP CER 680PF 50V C0G 0603 | C19 | Samsung | CL10C681JB8NNNC | Digi-Key | 1276-1820-1-ND | 0.21356 | 1 | 0.21356
CAP CER 4.7UF 50V 10% X5R 0805 | C22 | Murata | GRT21BR61H475ME13L | Digi-Key | 490-12395-1-ND | 0.66737 | 1 | 0.66737
CAP CER 2.2UF 100V ±20% X7R 1206 | C24 | Murata | GRM31CR72A225MA73L | Digi-Key | 490-12773-1-ND |  | 1
DIODE TVS 15VWM 24.4VC DO-214AA (SMB) | D1 | Taiwan Semiconductor | SMBJ15CA | Digi-Key | SMBJ15CAFSCT-ND | 0.97437 | 1 | 0.97437
DIODE TVS 24VWM 70VC SOT23 | D2, D3 | Nexperia | PESD1CAN,215 | Digi-Key | 1727-3817-1-ND | 0.65403 | 2 | 1.31
DIODE ZENER 16V 5W DO-214AA (SMB) | D4, D6, D7, D8 | MCC | SMBJ5353B-TP | Digi-Key | SMBJ5353B-TPMSCT-ND | 0.90763 | 4 | 3.63
DIODE GEN PURP 800V 8A SMC | D5 | Diodes | S8KC-13 | Digi-Key | S8KCDICT-ND | 0.90763 | 1 | 0.90763
DIODE SCHOTTKY 60V 3A SMA | D9 | Diodes | B360A-13-F | Digi-Key | B360A-FDICT-ND | 0.54725 | 1 | 0.54725
DIODE TVS 154V 246V DO-2144A (SMB) | D10, D11 | Littelfuse | TPSMB180CA | Digi-Key | F10356CT-ND | 1.12 | 2 | 2.24
FUSE 3A 250VAC/450VDC RADIAL | F1, F2 | Eaton | BK/PCC-3-R | Digi-Key | 283-2768-ND | 3.22 | 2 | 6.43
IND 6.8uH 260mA 20% 1210 | L1 | TDK | NLFV32T-6R8M-EF | Digi-Key | 445-15776-1-ND | 0.58729 | 1 | 0.58729
LED GREEN CLEAR 2V 0603 | LED1 | Wurth Electronics | 150060VS75000 | Digi-Key | 732-4980-1-ND | 0.18686 | 1 | 0.18686
LED BLUE CLEAR 2.8V 0603 | LED2, LED3 | Vishay Lite-On | LTST-C193TBKT-5A | Digi-Key | 160-1827-1-ND | 0.62733 | 2 | 1.25
LED YELLOW CLEAR 2.1V 0603 | LED4 | Wurth Electronics | 150060YS75000 | Digi-Key | 732-4981-1-ND | 0.18686 | 1 | 0.18686
HEATSINK 4xTO-247 | M1 | Wakefield | OMNI-UNI-30-50-D | Digi-Key | 345-1574-ND | 5.46 | 1 | 5.46
FUSE HOLDER PC-TRON RADIAL | M2, M3 | Eaton | BK/PCS | Digi-Key | 283-2356-ND | 2.06 | 2 | 4.11
HEATSINK 2xTO-247_1 | M!1 | Wakefield | OMNI-UNI-30-25-D | Digi-Key | 345-1573-ND | 3.74 | 1 | 3.74
CONN 2POS ULTRA-FIT 0.138" | P1 | Molex | 1722861302 | Digi-Key | WM11673-ND | 1.95 | 1 | 1.95
CONN 50POS Bergstak Plug 0.02" | P2 | Amphenol FCI | 10132797-055100LF | Digi-Key | 609-5226-1-ND |  | 1
CONN 4POS DURA-CLIK 0.079" | P3, P5 | Molex | 560020-0420 | Digi-Key | WM10864CT-ND | 2.22 | 2 | 4.43
CONN 3POS ULTRA-FIT 0.138" | P4 | Molex | 1722871103 | Digi-Key | WM11702-ND | 1.09 | 1 | 1.09
CONN 4POS ULTRA-FIT 0.138" | P6 | Molex | 1722871104 | Digi-Key | WM11703-ND | 1.25 | 1 | 1.25
MOSFET P-CH 500V 10A 300W TO-263 | Q1, Q2 | IXYS | IXTA10P50P | Digi-Key | IXTA10P50P-ND | 6.91 | 2 | 13.83
MOSFET DEPLETION N-CH 500V 6A TO247 | Q3 | IXYS | IXTH6N50D2 | Digi-Key | IXTH6N50D2-ND | 8.41 | 1 | 8.41
MOSFET N-CH 650V 8A X2 TO-263 | Q4 | IXYS | IXTA8N65X2 | Digi-Key | IXTA8N65X2-ND | 3.31 | 1 | 3.31
MOSFET N-CH 60V 310MA SOT23 | Q5, Q7, Q9 | Diodes | DMN65D8L-7 | Digi-Key | DMN65D8L-7DICT-ND |  | 3
MOSFET N-CH 30V 8.7A 2.1W 6-PQFN (2x2) | Q6 | Infineon | IRLHS6342TRPBF | Digi-Key | IRLHS6342TRPBFCT-ND | 0.89428 | 1 | 0.89428
MOSFET P-CH 30V 4A 1.6W SOT-23-6 | Q8 | STMicroelectronics | STT4P3LLH6 | Digi-Key | 497-15521-1-ND | 0.86759 | 1 | 0.86759
MOSFET P-CH 60V 3A SOT223 | Q10 | Diodes | ZXMP6A17GQTA | Digi-Key | ZXMP6A17GQTADIDKR-ND | 1.15 | 1 | 1.15
RES 10K OHM 1% 1/10W 0603 | R1, R2, R4, R5, R16, R21, R24, R27, R29, R30, R31, R32, R33, R34, R35 | Yageo Phycomp | RC0603FR-0710KL | Digi-Key | 311-10.0KHRCT-ND | 0.03203 | 15 | 0.48051
RES 200 OHM 5% 2/3W 1206 | R3 | Panasonic | ERJ-P08J201V | Digi-Key | P200ALCT-ND | 0.22691 | 1 | 0.22691
RES 18 OHM 100W 5% TO-247 | R6, R7, R8, R9 | Ohmite | AP10118RJ | Digi-Key | AP101 18R J-ND |  | 4
RES 330 OHM 100W 5% TO-247 | R10, R14 | Ohmite | AP101330RJ | Digi-Key | AP101 330R J-ND |  | 2
RES SMD 470K OHM 0.1% 1/4W 1206 | R11, R12, R15 | Susumu | RG3216P-4703-B-T1 | Digi-Key | RG32P470KBDKR-ND | 0.88093 | 3 | 2.64
RES SMD 29.4K OHM 1% 1/4W 1206 | R13, R17 | Panasonic | ERJ-8ENF2942V | Digi-Key | P29.4KFCT-ND | 0.14682 | 2 | 0.29364
RES SMD 33K OHM 0.1% 1/4W 1206 | R18 | Yageo | RT1206BRD0733KL | Digi-Key | YAG2038CT-ND | 0.82754 | 1 | 0.82754
RES 40.2 OHM 0.5% 1/10W 0603 | R19 | Yageo | RT0603DRE0740R2L | Digi-Key | 311-2576-1-ND | 0.16017 | 1 | 0.16017
RES 22.1 OHM 1% 1/10W 0603 | R20, R25 | Yageo | RC0603FR-0722R1L | Digi-Key | 311-22.1HRCT-ND | 0.13347 | 2 | 0.26695
RES SMD 0 OHM JUMPER 1/4W 1206 | R22 | Vishay | CRCW12060000Z0EA | Digi-Key | 541-0.0ECT-ND | 0.13347 | 1 | 0.13347
RES SMD 2K OHM 0.1% 1/4W 1206 | R23 | Panasonic | ERA8AEB202V | Digi-Key | P2.0KBCCT-ND | 0.88093 | 1 | 0.88093
RES 1M OHM 1% 1/10W 0603 | R26 | Yageo | RC0603FR-071ML | Digi-Key | 311-1.00MHRCT-ND | 0.13347 | 1 | 0.13347
RES 1K OHM 5% 1/10W 0603 | R28, R36 | Yageo | RC0603JR-071KL | Digi-Key | 311-1.0KGRCT-ND | 0.13347 | 2 | 0.26695
Test Point | TP1 | [5 empty] | 1
IC CAN SPI CONTROLLER MCP2515T-I/ST 20-TSSOP | U1 | Microchip | MCP2515T-I/ST | Digi-Key | MCP2515T-I/STCT-ND | 2.74 | 1 | 2.74
IC CAN Tranceiver TCAN332DR | U2 | Texas Instruments | TCAN332DR | Digi-Key | 296-43711-1-ND | 2.76 | 1 | 2.76
IC LOAD SWITCH ACT-HI 10.5A 8DFN | U3 | ON Semiconductor | NCP45521IMNTWG-H | Digi-Key | NCP45521IMNTWG-HOSDKR-ND | 1.16 | 1 | 1.16
IC REG SWTCHD CAP INV 20MA 8SOIC | U4 | Microchip | TC7662BEOA713 | Digi-Key | TC7662BEOA713CT-ND | 3.06 | 1 | 3.06
IC OPTOISOLATOR 3.75KV PUSH PULL 8-SOIC | U5 | Broadcom Avago | HCPL-0211-000E | Digi-Key | 516-1625-5-ND |  | 1
IC SR LATCH 4CH 16SOIC | U6 | Texas Instruments | CD4043BDR | Digi-Key | 296-31496-1-ND | 0.64068 | 1 | 0.64068
IC COMPARATOR TLV1701 SOT-23-5 | U7 | Texas Instruments | TLV1701QDBVRQ1 | Digi-Key | 296-47458-1-ND | 1.79 | 1 | 1.79
IC AND GATE 1CH 5-SSOP | U8 | Rohm | BU4S81G2-TR | Digi-Key | BU4S81G2CT-ND | 1.24 | 1 | 1.24
IC DCDC ISOLATED 12V 1W 8-SMD 5-LEAD | U9 | XP Power | ISE1212A | Digi-Key | 1470-2950-1-ND | 5.67 | 1 | 5.67
CRYSTAL 16 MHz 18PF 2-SMD | Y1 | Abracon | ABM3-16.000MHZ-D2Y-T | Digi-Key | 535-10638-1-ND | 0.92098 | 1 | 0.92098
[7 empty] | Total: | 102.8956

## Project Information
Project Full Path | C:\Users\Taiping\Documents\Midnight Sun\hardware\MSXII_PreChargeController\PreCharge.PrjPcb
Project Filename | PreCharge.PrjPcb
Variant Name | 01 - Standard
Data-Source Filename | PreCharge.PrjPcb
Data-Source Full Path | C:\Users\Taiping\Documents\Midnight Sun\hardware\MSXII_PreChargeController\PreCharge.PrjPcb
Title | Bill of Materials for Variant [01 - Standard] of Project [PreCharge.PrjPcb] (No PCB Document Selected)
Total Quantity | 112
Report Time | 23:02
Report Date | 2019-01-23
Report Date & Tine | 2019-01-23 23:02
Output Name | Bill of Materials
Output Type | BOM_PartType
Output Generator Name | BOM
Output Generator Description | Bill of Materials