## BOM Report
Bill of Materials
Project: | BMS_AFE.PrjPcb
Revision: | 5
Project Lead: | Taiping Li
Generated On: | 2019-03-18 11:00
Production Quantity: | 1
Currency | CAD
Total Parts Count: | 177
LibRef | Designator | Manufacturer 1 | Manufacturer Part Number 1 | Supplier 1 | Supplier Part Number 1 | Supplier Unit Price 1 | Quantity | Supplier Subtotal 1
CAP CER 0.1UF 100V 10% X7R 0805 | C1 | Murata | GCM21BR72A104KA37L | Digi-Key | 490-4789-1-ND | 0.5468 | 1 | 0.5468
CAP CER 1UF 50V 10% X7R 0603 | C2, C3, C4, C37, C42 | Taiyo Yuden | UMK107AB7105KA-T | Digi-Key | 587-3247-1-ND | 0.37342 | 5 | 1.87
CAP CER 10nF 50V 5% X7R 0603 | C5, C6, C7, C8, C9, C10, C11, C12, C13, C14, C15, C16, C17, C18, C19, C20, C21, C22, C23, C24, C25, C26, C27, C28, C29, C30, C31, C32, C33, C34, C35, C36, C40 | KEMET | C0603C103J5JACTU | Digi-Key | 399-13384-1-ND | 0.32541 | 33 | 10.74
CAP CER 0.1UF 50V 10% X7R 0603 | C38, C39, C45 | Kyocera AVX | 06035C-104KAT2A | Digi-Key | 478-5052-1-ND | 0.21338 | 3 | 0.64015
CAP CER 10uF 25V 10% X5R 0805 | C41 | Murata | GRM21BR61E106KA73L | Digi-Key | 490-5523-1-ND | 0.57347 | 1 | 0.57347
CAP CER 2.2UF 25V 10% X5R 0603 | C43 | Murata | GRM188R61E225KA12D | Digi-Key | 490-10731-1-ND | 0.22672 | 1 | 0.22672
CAP CER 2.2UF 100V ±20% X7R 1206 | C44, C46 | Murata | GRM31CR72A225MA73L | Digi-Key | 490-12773-1-ND |  | 2
DIODE ZENER 6.8V 500MW SOD123 | D1, D2, D3, D4, D5, D6, D7, D8, D9, D10, D11, D12 | Diodes | MMSZ5235B-7-F | Digi-Key | MMSZ5235B-FDICT-ND | 0.27206 | 12 | 3.26
FUSE 375MA 125VDC 1206 | F1, F2, F3, F4, F5, F6, F7, F8, F9, F10, F11, F12, F13, F14, F15 | Littelfuse | 0466.375NR | Digi-Key | F1453CT-ND | 1.05 | 15 | 15.74
IND 220uH 0.59A 20% | L1 | Laird Steward | TYS6045221M-10 | Digi-Key | 240-2742-1-ND | 0.76018 | 1 | 0.76018
LED RED CLEAR 2V 0603 | LED1 | Wurth Electronics | 150060RS75000 | Digi-Key | 732-4978-1-ND | 0.18671 | 1 | 0.18671
LED GREEN CLEAR 2V 0603 | LED2 | Wurth Electronics | 150060VS75000 | Digi-Key | 732-4980-1-ND | 0.18671 | 1 | 0.18671
CONN 8POS MICRO-FIT 3mm | P1 | Molex | 43045-0827 | Digi-Key | WM10684-ND | 2.56 | 1 | 2.56
CONN 2POS DURA-CLIK 0.079" VERT | P2, P3 | Molex | 560020-0220 | Digi-Key | WM10862CT-ND | 1.04 | 2 | 2.08
CONN 10POS MICRO-FIT 3mm | P4 | Molex | 43045-1027 | Digi-Key | WM7488-ND | 3 | 1 | 3
CONN 12POS MICRO-FIT 3mm | P6 | Molex | 43045-1227 | Digi-Key | WM10697-ND | 3.44 | 1 | 3.44
CONN 2POS MICRO-FIT 3mm | P7, P8 | Molex | 43045-0227 | Digi-Key | WM10657-ND | 1.12 | 2 | 2.24
CONN 14POS MICRO-FIT 3mm | P9 | Molex | 43045-1427 | Digi-Key | WM10707-ND | 4.35 | 1 | 4.35
MOSFET P-CH 30V 3.8A SOT-23 | Q1, Q2, Q3, Q4, Q5, Q6, Q7, Q8, Q9, Q10, Q11, Q12 | Diodes | DMP3099L-7 | Digi-Key | DMP3099L-7DICT-ND | 0.4081 | 12 | 4.9
RES 100 OHM 1% 1/10W 0603 | R1, R52, R53, R54, R55, R56, R57, R58, R59, R60, R61, R62, R63, R64, R74 | Yageo | RC0603FR-07100RL | Digi-Key | 311-100HRCT-ND | 0.03201 | 15 | 0.48011
RES 0.0 OHM 1/4W 0603 | R3 | Vishay Dale | CRCW06030000Z0EAHP | Digi-Key | 541-0.0SBCT-ND | 0.22672 | 1 | 0.22672
RES 4.7K OHM 1% 1/10W 0603 | R4, R5, R6, R7, R14 | Yageo Phycomp | RC0603FR-074K7L | Digi-Key | 311-4.70KHRCT-ND | 0.13336 | 5 | 0.66682
RES 1.4k OHM 1% 1/10W 0603 | R8 | Yageo | RC0603FR-071K4L | Digi-Key | 311-1.40KHRCT-ND | 0.13336 | 1 | 0.13336
RES 604 OHM 1% 1/10W 0603 | R12 | Yageo | RC0603FR-07604RL | Digi-Key | 311-604HRCT-ND | 0.13336 | 1 | 0.13336
RES 100K OHM 5% 1/8W 0603 | R13 | Yageo | RC0603JR-07100KL | Digi-Key | 311-100KGRCT-ND | 0.13336 | 1 | 0.13336
RES 3.3K OHM 1% 1/4W 0603 | R15, R16, R21, R22, R27, R28, R33, R34, R39, R40, R45, R46 | Panasonic | ERJPA3F3301V | Digi-Key | P3.3KBYCT-ND | 0.19205 | 12 | 2.3
RES 33 OHM 5% 1.5W 2512 | R17, R18, R19, R20, R23, R24, R25, R26, R29, R30, R31, R32, R35, R36, R37, R38, R41, R42, R43, R44, R47, R48, R49, R50 | Stackpole Electronics | RPC2512JT33R0 | Digi-Key | RPC2512JT33R0CT-ND | 0.53879 | 24 | 12.93
RES 62 OHM 0.1% 1/10W 0603 | R66, R67, R68, R69 | Panasonic | ERA3AEB620V | Digi-Key | P62DBCT-ND | 0.46678 | 4 | 1.87
RES ARRAY 10K OHM 0.1% 4RES 1206 | R70, R71, R72, R73 | Vishay Beyschlag | ACASA1002S1002P100 | Digi-Key | 749-1023-1-ND | 1.07 | 4 | 4.27
RES 820 OHM 5% 1/4W 0603 | R75 | Rohm | ESR03EZPJ821 | Digi-Key | RHM820DCT-ND | 0.13336 | 1 | 0.13336
RES 10K OHM 1% 1/10W 0603 | R76 | Yageo Phycomp | RC0603FR-0710KL | Digi-Key | 311-10.0KHRCT-ND | 0.13336 | 1 | 0.13336
RES 255K OHM 1% 1/10W 0603 | R77 | Yageo | RC0603FR-07255KL | Digi-Key | 311-255KHRCT-ND | 0.13336 | 1 | 0.13336
RES 191K OHM 1% 1/10W 0603 | R78 | Yageo | RC0603FR-07191KL | Digi-Key | 311-191KHRCT-ND | 0.13336 | 1 | 0.13336
RES 39.2K OHM 1% 1/10W 0603 | R79 | Yageo | RC0603FR-0739K2L | Digi-Key | 311-39.2KHRCT-ND | 0.13336 | 1 | 0.13336
NTC THERMISTOR 10K 1% BEAD | RT1 | Murata | NXRT15XH103FA1B030 | Digi-Key | 490-8601-ND | 0.93355 | 1 | 0.93355
IC MONITOR BATT STACK 48SSOP | U1 | Analog Devices / Linear Technology | LTC6804IG-1#PBF | Digi-Key | LTC6804IG-1#PBF-ND | 28.3 | 1 | 28.3
IC MUX/DEMUX 1X16 24SSOP | U2 | Texas Instruments | CD74HC4067M96 | Digi-Key | 296-29408-1-ND | 1.07 | 1 | 1.07
IC OP AMP GEN PURPOSE RR 10MHZ SOT-23-5 | U3 | Texas Instruments | TLV316QDBVRQ1 | Digi-Key | 296-45323-1-ND | 1.13 | 1 | 1.13
IC REG BUCK ADJ 0.1A 10UMAX | U4 | Maxim | MAX17552AUB+ | Digi-Key | MAX17552AUB+-ND | 3.73 | 1 | 3.73
IC REG LDO 5V 0.1A SOT23-5 | U5 | STMicroelectronics | LD2981CM50TR | Digi-Key | 497-7787-1-ND | 0.86687 | 1 | 0.86687
IC OP AMP GEN PURPOSE RR 5.5MHZ SOT-23-5 | U6 | Texas Instruments | OPA376AQDBVRQ1 | Digi-Key | 296-36701-1-ND | 2.85 | 1 | 2.85
IC PULSE XFMR 1CT:1CT 350UH SMD | XFMR1 | Bourns | PT61018AAPEL-S | Digi-Key | PT61018AAPEL-SCT-ND | 5.11 | 1 | 5.11
[7 empty] | Total: | 125.1017

## Project Information
Project Full Path | C:\Users\Taiping\Documents\Midnight Sun\hardware\MSXII_BMS_AFE\BMS_AFE.PrjPcb
Project Filename | BMS_AFE.PrjPcb
Variant Name | 01 - Standard
Data-Source Filename | BMS_AFE.PrjPcb
Data-Source Full Path | C:\Users\Taiping\Documents\Midnight Sun\hardware\MSXII_BMS_AFE\BMS_AFE.PrjPcb
Title | Bill of Materials for Variant [01 - Standard] of Project [BMS_AFE.PrjPcb] (No PCB Document Selected)
Total Quantity | 177
Report Time | 11:00
Report Date | 2019-03-18
Report Date & Tine | 2019-03-18 11:00
Output Name | Bill of Materials
Output Type | BOM_PartType
Output Generator Name | BOM
Output Generator Description | Bill of Materials