## BOM Report
Bill of Materials
Project: | BMS_Carrier_Board.PrjPcb
Revision: | 3.1
Project Lead: | Taiping Li
Generated On: | 22/05/2018 8:24:56 PM
Production Quantity: | 1
Currency | <none>
Total Parts Count: | 84
LibRef | Designator | Manufacturer 1 | Manufacturer Part Number 1 | Supplier 1 | Supplier Part Number 1 | Supplier Unit Price 1 | Supplier Order Qty 1 | Supplier Subtotal 1
CAP CER 0.1UF 50V 10% X7R 0603 | C1, C3 | AVX Corporation | 06035C104KAT2A | Digi-Key | 478-5052-1-ND | 0.22 | 2 | 0.44
CAP CER 20PF 50V ±5% C0G/NP0 0603 | C2, C4 | Murata Electronics North America | GRM1885C1H200JA01D | Digi-Key | 490-1410-1-ND | 0.17 | 2 | 0.34
CAP ALUM 4.7UF 20% 50V SMD | C5, C7 | Panasonic | EEE-1HA4R7NP | Digi-Key | PCE4304CT-ND | 0.6 | 2 | 1.2
CAP CER 2.2UF 100V ±20% X7R 1206 | C6, C8, C9, C10 | Murata Electronics North America | GRM31CR72A225MA73L | Digi-Key | 490-12773-1-ND | 0 | 4 | 0
DIODE SCHOTTKY 60V 3A SMA | D1, D3, D6, D7 | Diodes Incorporated | B360A-13-F | Digi-Key | B360A-FDICT-ND | 0.67 | 4 | 2.68
DIODE ZENER 16V 5W DO-214AA (SMB) | D2, D5 | Micro Commercial Co | SMBJ5353B-TP | Digi-Key | SMBJ5353B-TPMSCT-ND | 0.94 | 2 | 1.88
DIODE SCHOTTKY SMALL SIG 30V 200MA SOD123 | D4 | ON Semiconductor | MMSD301T1G | Digi-Key | MMSD301T1GOSCT-ND | 0.51 | 1 | 0.51
FUSE PTC RESET 24V 40MA 0603 | F1 | Littelfuse | 0603L004YR | Digi-Key | F6263CT-ND | 3.62 | 1 | 3.62
LED RED CLEAR 2V 0603 | LED1 | Wurth Electronics Inc. | 150060RS75000 | Digi-Key | 732-4978-1-ND | 0.19 | 1 | 0.19
LED GREEN CLEAR 2V 0603 | LED2 | Wurth Electronics Inc. | 150060VS75000 | Digi-Key | 732-4980-1-ND | 0.19 | 1 | 0.19
LED YELLOW CLEAR 2.1V 0603 | LED3, LED4, LED5, LED6 | Wurth Electronics Inc. | 150060YS75000 | Digi-Key | 732-4981-1-ND | 0.19 | 4 | 0.76
CONN 50POS Bergstak Plug 0.02" | P1 | Amphenol FCI | 10132797-055100LF | Digi-Key | 609-5226-1-ND | 1.94 | 1 | 1.94
CONN 2POS ULTRA-FIT NATURAL COLOR 0.138" | P2, P5 | Molex, LLC | 1722872102 | Digi-Key | WM11722-ND | 1.14 | 2 | 2.28
CONN 3POS ULTRA-FIT 0.138" | P3, P6 | Molex, LLC | 1722871103 | Digi-Key | WM11702-ND | 1.14 | 2 | 2.28
CONN 2POS ULTRA-FIT 0.138" | P4 | Molex, LLC | 1722861302 | Digi-Key | WM11673-ND | 1.91 | 1 | 1.91
CONN 2POS DURA-CLIK 0.079" VERT | P7, P9 | Molex, LLC | 5600200220 | Digi-Key | WM10862CT-ND | 1.14 | 2 | 2.28
CONN 4POS DURA-CLIK 0.079" | P8 | Molex, LLC | 5600200420 | Digi-Key | WM10864CT-ND | 2.19 | 1 | 2.19
CONN 5POS HEADR MALE 0.1" | P10, P11 | Molex | 0022284050 | Digi-Key | WM50014-05-ND | 0.31 | 2 | 0.62
MOSFET N-CH 30V 8.7A 2.1W 6-PQFN (2x2) | Q1, Q2, Q3, Q4 | Infineon Technologies | IRLHS6342TRPBF | Digi-Key | IRLHS6342TRPBFCT-ND | 0.97 | 4 | 3.88
RES 0.0 OHM 1/4W 0603 | R1, R3, R11, R12, R14, R15 | Vishay Dale | CRCW06030000Z0EAHP | Digi-Key | 541-0.0SBCT-ND | 0.25 | 6 | 1.5
RES 604 OHM 1% 1/10W 0603 | R2, R8, R16 | Yageo | RC0603FR-07604RL | Digi-Key | 311-604HRCT-ND | 0.15 | 3 | 0.45
RES 4.7K OHM 1% 1/10W 0603 | R4, R17, R28, R29, R32, R33 | Yageo | RC0603FR-074K7L | Digi-Key | 311-4.70KHRCT-ND | 0.15 | 6 | 0.9
RES 2K OHM 1% 1/10W 0603 | R5, R9 | Yageo | RC0603FR-072KL | Digi-Key | 311-2.00KHRCT-ND | 0.15 | 2 | 0.3
RES 120 OHM 1% 1/10W 0603 | R6, R10 | Yageo | RC0603FR-07120RL | Digi-Key | 311-120HRCT-ND | 0.15 | 2 | 0.3
RES 1.4k OHM 1% 1/10W 0603 | R7, R13 | Yageo | RC0603FR-071K4L | Digi-Key | 311-1.40KHRCT-ND | 0.15 | 2 | 0.3
RES 10K OHM 1% 1/10W 0603 | R18, R19, R21, R22, R23, R24, R25, R26, R31, R36, R37 | Yageo | RC0603FR-0710KL | Digi-Key | 311-10.0KHRCT-ND | 0.022 | 11 | 0.242
RES 22.1 OHM 1% 1/10W 0603 | R20, R30, R34, R35 | Yageo | RC0603FR-0722R1L | Digi-Key | 311-22.1HRCT-ND | 0.15 | 4 | 0.6
RES 806 OHM 1% 1/10W 0603 | R27 | Yageo | RC0603FR-07806RL | Digi-Key | 311-806HRCT-ND | 0.15 | 1 | 0.15
Test Point | TP1, TP2, TP3, TP4
IC ISOSPI COMM INTERFACE LTC6820IUD | U1, U2 | Linear Technology/Analog Devices | LTC6820IUD#PBF | Digi-Key | LTC6820IUD#PBF-ND | 7.39 | 2 | 14.78
IC DVR HIGH-SIDE 1CH POWERSSO-16 | U3 | STMicroelectronics | VN7040AJTR | Digi-Key | 497-15853-1-ND | 2.69 | 1 | 2.69
IC PULSE XFMR 1CT:1CT 350UH SMD | XFMR1 | Bourns Inc. | PT61018AAPEL-S | Digi-Key | PT61018AAPEL-SCT-ND | 2.57 | 1 | 2.57
[7 empty] | Total: | 53.972

## Project Information
Project Full Path | C:\Users\Beshoy\Documents\midsun\hardware\MSXII_BMS_Carrier_Board\BMS_Carrier_Board.PrjPcb
Project Filename | BMS_Carrier_Board.PrjPcb
Variant Name | None
Data-Source Filename | BMS_Carrier_Board.PrjPcb
Data-Source Full Path | C:\Users\Beshoy\Documents\midsun\hardware\MSXII_BMS_Carrier_Board\BMS_Carrier_Board.PrjPcb
Title | Bill of Materials For Project [BMS_Carrier_Board.PrjPcb] (No PCB Document Selected)
Total Quantity | 84
Report Time | 8:24:56 PM
Report Date | 22/05/2018
Report Date & Tine | 22/05/2018 8:24:56 PM
Output Name | Bill of Materials
Output Type | BOM_PartType
Output Generator Name | BOM
Output Generator Description | Bill of Materials