## BOM Report
Bill of Materials
Project: | PreCharge.PrjPcb
Revision: | 4.0
Project Lead: | Taiping Li
Generated On: | 2019-01-18 6:55:55 PM
Production Quantity: | 1
Currency | <none>
Total Parts Count: | 111
LibRef | Designator | #Column Name Error:Manufacturer 1 | #Column Name Error:Manufacturer Part Number 1 | #Column Name Error:Supplier 1 | #Column Name Error:Supplier Part Number 1 | #Column Name Error:Supplier Unit Price 1 | Quantity | #Column Name Error:Supplier Subtotal 1
CAP CER 0.1UF 50V 10% X7R 0603 | C1, C4, C8, C15, C16, C17, C18, C21, C23, C26, C27 | [5 empty] | 11
CAP CER 1UF 50V 10% X7R 0603 | C2, C20 | [5 empty] | 2
CAP CER 4.7UF 25V 10% X5R 0603 | C3 | [5 empty] | 1
CAP CER 25PF 50V ±5% C0G/NP0 0603 | C5, C6 | [5 empty] | 2
CAP CER 10nF 50V 5% X7R 0603 | C7, C9 | [5 empty] | 2
CAP CER 6800pF 50V 10% X7R 0603 | C10 | [5 empty] | 1
CAP CER 2.2UF 25V 10% X5R 0603 | C11 | [5 empty] | 1
CAP CER 10uF 25V 10% X5R 0805 | C12, C13, C25 | [5 empty] | 3
CAP ALUM 100UF 20% 35V SMD | C14 | [5 empty] | 1
CAP CER 680PF 50V C0G 0603 | C19 | [5 empty] | 1
CAP CER 4.7UF 50V 10% X5R 0805 | C22 | [5 empty] | 1
CAP CER 2.2UF 100V ±20% X7R 1206 | C24 | [5 empty] | 1
DIODE TVS 15VWM 24.4VC DO-214AA (SMB) | D1 | [5 empty] | 1
DIODE TVS 24VWM 70VC SOT23 | D2, D3 | [5 empty] | 2
DIODE ZENER 16V 5W DO-214AA (SMB) | D4, D6, D7, D8 | [5 empty] | 4
DIODE GEN PURP 800V 8A SMC | D5 | [5 empty] | 1
DIODE SCHOTTKY 60V 3A SMA | D9 | [5 empty] | 1
DIODE TVS 154V 246V DO-2144A (SMB) | D10, D11 | [5 empty] | 2
FUSE 3A 250VAC/450VDC RADIAL | F1, F2 | [5 empty] | 2
IND 6.8uH 260mA 20% 1210 | L1 | [5 empty] | 1
LED GREEN CLEAR 2V 0603 | LED1 | [5 empty] | 1
LED BLUE CLEAR 2.8V 0603 | LED2, LED3 | [5 empty] | 2
LED YELLOW CLEAR 2.1V 0603 | LED4 | [5 empty] | 1
HEATSINK 4xTO-247 | M1 | [5 empty] | 1
FUSE HOLDER PC-TRON RADIAL | M2 | [5 empty] | 1
HEATSINK 2xTO-247_1 | M!1 | [5 empty] | 1
CONN 2POS ULTRA-FIT 0.138" | P1 | [5 empty] | 1
CONN 50POS Bergstak Plug 0.02" | P2 | [5 empty] | 1
CONN 4POS DURA-CLIK 0.079" | P3, P5 | [5 empty] | 2
CONN 3POS ULTRA-FIT 0.138" | P4 | [5 empty] | 1
CONN 4POS ULTRA-FIT 0.138" | P6 | [5 empty] | 1
MOSFET P-CH 500V 10A 300W TO-263 | Q1, Q2 | [5 empty] | 2
MOSFET DEPLETION N-CH 500V 6A TO247 | Q3 | [5 empty] | 1
MOSFET N-CH 650V 8A X2 TO-263 | Q4 | [5 empty] | 1
MOSFET N-CH 60V 310MA SOT23 | Q5, Q7, Q9 | [5 empty] | 3
MOSFET N-CH 30V 8.7A 2.1W 6-PQFN (2x2) | Q6 | [5 empty] | 1
MOSFET P-CH 30V 4A 1.6W SOT-23-6 | Q8 | [5 empty] | 1
MOSFET P-CH 60V 3A SOT223 | Q10 | [5 empty] | 1
RES 10K OHM 1% 1/10W 0603 | R1, R2, R4, R5, R16, R21, R24, R27, R29, R30, R31, R32, R33, R34, R35 | [5 empty] | 15
RES 200 OHM 5% 2/3W 1206 | R3 | [5 empty] | 1
RES 18 OHM 100W 5% TO-247 | R6, R7, R8, R9 | [5 empty] | 4
RES 330 OHM 100W 5% TO-247 | R10, R14 | [5 empty] | 2
RES SMD 470K OHM 0.1% 1/4W 1206, RES SMD 29.4K OHM 1% 1/4W 1206, RES SMD 33K OHM 0.1% 1/4W 1206 | R11, R12, R13, R15, R17, R18 | [5 empty] | 6
RES 40.2 OHM 0.5% 1/10W 0603 | R19 | [5 empty] | 1
RES 22.1 OHM 1% 1/10W 0603 | R20, R25 | [5 empty] | 2
RES SMD 0 OHM JUMPER 1/4W 1206 | R22 | [5 empty] | 1
RES SMD 2K OHM 0.1% 1/4W 1206 | R23 | [5 empty] | 1
RES 1M OHM 1% 1/10W 0603 | R26 | [5 empty] | 1
RES 1K OHM 5% 1/10W 0603 | R28, R36 | [5 empty] | 2
Test Point | TP1 | [5 empty] | 1
IC CAN SPI CONTROLLER MCP2515T-I/ST 20-TSSOP | U1 | [5 empty] | 1
IC CAN Tranceiver TCAN332DR | U2 | [5 empty] | 1
IC LOAD SWITCH ACT-HI 10.5A 8DFN | U3 | [5 empty] | 1
IC REG SWTCHD CAP INV 20MA 8SOIC | U4 | [5 empty] | 1
IC OPTOISOLATOR 3.75KV PUSH PULL 8-SOIC | U5 | [5 empty] | 1
IC SR LATCH 4CH 16SOIC | U6 | [5 empty] | 1
IC COMPARATOR TLV1701 SOT-23-5 | U7 | [5 empty] | 1
IC AND GATE 1CH 5-SSOP | U8 | [5 empty] | 1
IC DCDC ISOLATED 12V 1W 8-SMD 5-LEAD | U9 | [5 empty] | 1
CRYSTAL 16 MHz 18PF 2-SMD | Y1 | [5 empty] | 1
[7 empty] | Total: | 0

## Project Information
Project Full Path | C:\Users\Taiping\Documents\MidnightSun\hardware\MSXII_PreChargeController\PreCharge.PrjPcb
Project Filename | PreCharge.PrjPcb
Variant Name | 01 - Standard
Data-Source Filename | PreCharge.PrjPcb
Data-Source Full Path | C:\Users\Taiping\Documents\MidnightSun\hardware\MSXII_PreChargeController\PreCharge.PrjPcb
Title | Title
Total Quantity | 111
Report Time | 6:55:55 PM
Report Date | 2019-01-18
Report Date & Tine | 2019-01-18 6:55:55 PM
Output Name | Copy of Bill of Materials
Output Type | BOM_PartType
Output Generator Name | BOM
Output Generator Description | Bill of Materials