## BOM Report
Bill of Materials
Project: | MSXIV_DC-DC_Converter.PrjPcb
Revision: | 2.0
Project Lead: | Aashmika Mali
Generated On: | 2019-09-14 11:08 AM
Production Quantity: | 1
Currency | USD
Total Parts Count: | 32
LibRef | Designator | Manufacturer 1 | Manufacturer Part Number 1 | Supplier 1 | Supplier Part Number 1 | Supplier Unit Price 1 | Quantity | Supplier Subtotal 1
5mm PAD | P1 | [5 empty] | 1
CAP CER 4700PF 400VAC Y5V RADIAL | C9, C18 |  |  | Digi-Key | 399-9517-1-ND |  | 2
CAP ALUM 4.7UF 20% 50V SMD | C13 | Panasonic | EEE-1HA4R7NP | Digi-Key | PCE4304CT-ND |  | 1
CAP ALUM 1000UF 20% 200V SNAP | C11, C12 | Cornell Dubilier Electronics (CDE) | SLPX102M200C4P3 | Digi-Key | 338-1557-ND |  | 2
CAP ALUM 15000UF 20% 25V SNAP | C15 |  |  | Digi-Key | 338-1470-ND |  | 1
CAP CER 0.1UF 50V 10% X7R 0603 | C21, C23 | AVX Corporation | 06035C104KAT2A | Digi-Key | 478-5052-1-ND |  | 2
CAP CER 10uF 25V 20% X5R 0603 | C22 | Murata Electronics North America | GRM188R61E106MA73D | Digi-Key | 490-7202-1-ND |  | 1
CAP CER 0.1UF 200V X7R 1206 | C16, C20 | Manufacturer | 885342208002 | Digi-Key | 732-12081-1-ND |  | 2
CAP CER 1UF 200V X7R 2220 | C14, C17 |  | GRM55DR72D105KW01L | Digi-Key | 490-14683-1-ND |  | 2
CONN 2POS ULTRA-FIT 0.138" | P5 | Molex, LLC | 1722861302 | Digi-Key | WM11673-ND |  | 1
CONN 3POS ULTRA-FIT 0.138" | P6 | Molex, LLC | 1722871103 | Digi-Key | WM11702-ND |  | 1
FUSE 420VAC/DC 5X20 FA 8A | F1 |  |  | Digi-Key | F6659-ND |  | 1
DCDC VICOR CONVERTER 15V 240W - DCM3623TA5N17B4T70 | U2 | Vicor Corporation | DCM3623TA5N17B4T70 | Digi-Key | 1470-2950-1-ND |  | 1
IND 1uH 5A 12MOHM SMD | L2 | Bourns Inc. | SRN5040TA-1R0M | Digi-Key | SRN5040TA-1R0MCT-ND |  | 1
IND 820NH 16A 6 MOHM SMD | L1 |  |  | Digi-Key | XC2399CT-ND |  | 1
COMMON MODE CHOKE 5.6A 2LN SMD | CMC1 | Pulse Electronics Power | P0353NLT | Digi-Key | 553-1764-1-ND |  | 1
LED GREEN CLEAR 2V 0603 | LED3 |  |  | Digi-Key | 732-4980-1-ND |  | 1
NTC THERMISTOR 10K 1% BEAD | RT2 |  |  | Digi-Key | 490-8601-ND |  | 1
RES 0.0 OHM 1/4W 0603 | R12 | Vishay Dale | CRCW06030000Z0EAHP | Digi-Key | 541-0.0SBCT-ND |  | 1
RES 1 OHM 5% 1/10W 0603 | R6, R7 | Rohm Semiconductor | KTR03EZPJ1R0 | Digi-Key | RHM1.0AZCT-ND |  | 2
RES 10K OHM 1% 1/10W 0603 | R9 | Yageo | RC0603FR-0710KL | Digi-Key | 311-10.0KHRCT-ND |  | 1
RES 5.6K OHM 5% 1/10W 0603 | R11 | Yageo | RC0603JR-075K6L | Digi-Key | 311-5.6KGRCT-ND |  | 1
RES 54.9K OHM 1% 1/10W 0603 | R10 |  |  | Digi-Key | P54.9KHCT-ND |  | 1
RES 330 OHM 1% 1/10W 0603 | R8 |  |  | Digi-Key | A129682TR-ND |  | 1
TERM PWR ELEMENT SHANK M8 25PIN | J1, J2 | Wurth Electronics Inc. | 7460719 | Digi-Key | 732-3219-ND |  | 2
[7 empty] | Total: | 0

## Project Information
Project Full Path | C:\Users\Aashmika Mali\Documents\First Year\Midnight Sun\hardware\MSXII_DC-DC_Converter\MSXIV_DC-DC_Converter.PrjPcb
Project Filename | MSXIV_DC-DC_Converter.PrjPcb
Variant Name | Variant of MSXIV_DC-DC_Converter
Data-Source Filename | MSXIV_DC-DC_Converter.PcbDoc
Data-Source Full Path | C:\Users\Aashmika Mali\Documents\First Year\Midnight Sun\hardware\MSXII_DC-DC_Converter\MSXIV_DC-DC_Converter.PcbDoc
Title | Bill of Materials for Variant [Variant of MSXIV_DC-DC_Converter] of PCB Document [MSXIV_DC-DC_Converter.PcbDoc]
Total Quantity | 32
Report Time | 11:08 AM
Report Date | 2019-09-14
Report Date & Tine | 2019-09-14 11:08 AM
Output Name | Bill of Materials
Output Type | BOM_PartType
Output Generator Name | BOM
Output Generator Description | Bill of Materials