## BOM Report
Bill of Materials
Project: | IMU_Board.PrjPcb
Revision: | 1.7
Project Lead: | George Mardari
Generated On: | 2018-02-27 8:45:34 PM
Production Quantity: | 1
Currency | CAD
Total Parts Count: | 24
LibRef | Designator | Manufacturer 1 | Manufacturer Part Number 1 | Supplier 1 | Supplier Part Number 1 | Supplier Unit Price 1 | Supplier Order Qty 1 | Supplier Subtotal 1
CAP CER 0.1UF 50V 10% X7R 0603 | C1, C2, C3 | Kyocera AVX | 06035C-104KAT2A | Digi-Key | 478-5052-1-ND | 0.13 | 3 | 0.38
CAP CER 10nF 50V 5% X7R 0603 | C4 | KEMET | C0603C103J5JAC7867 | Digi-Key | 399-13384-1-ND | 0.33 | 1 | 0.33
CAP CER 1UF 50V 10% X7R 0603 | C5, C6 | Taiyo Yuden | UMK107AB7105KA-T | Digi-Key | 587-3247-1-ND | 0.34 | 2 | 0.69
LED GREEN CLEAR 2V 0603 | LED1 | Wurth Electronics | 150060VS75000 | Digi-Key | 732-4980-1-ND | 0.18 | 1 | 0.18
CONN 50POS Bergstak Plug 0.02" | P1 | Amphenol FCI | 10132797-055100LF | Digi-Key | 609-5226-1-ND | 1.78 | 1 | 1.78
CONN 2POS ULTRA-FIT 0.138" | P2 | Molex | 1722861302 | Digi-Key | WM11673-ND | 1.76 | 1 | 1.76
CONN 2POS DURA-CLIK 0.079" VERT | P3 | Molex | 560020-0220 | Digi-Key | WM10862CT-ND | 1.04 | 1 | 1.04
RES 10K OHM 1% 1/10W 0603 | R2 | Yageo | RC0603FR-0710KL | Digi-Key | 311-10.0KHRCT-ND | 0.13 | 1 | 0.13
RES 0.0 OHM 1/4W 0603 | R3, R6 | Vishay Dale | CRCW06030000Z0EAHP | Digi-Key | 541-0.0SBCT-ND | 0.22 | 2 | 0.43
RES 604 OHM 1% 1/10W 0603 | R4 | Yageo | RC0603FR-07604RL | Digi-Key | 311-604HRCT-ND | 0.13 | 1 | 0.13
NTC THERMISTORS 10KOHM 1608 SMD | RT1 |  |  | Digi-Key
Test Point | TP1, TP2, TP3, TP4, TP5, TP6
IC SENSOR IMU LGA-14L | U1 | STMicroelectronics | LSM6DS3USTR | Digi-Key | 497-16910-1-ND | 3.82 | 1 | 3.82
IC OP AMP GEN PURPOSE RR 10MHZ SOT-23-5 | U2 | Texas Instruments | TLV316QDBVRQ1 | Digi-Key | 296-45323-1-ND | 1.08 | 1 | 1.08
IC REG LDO 3V 0.2A 4-TDFN | U3 |  |  | Digi-Key
[7 empty] | Total: | 11.75

## Project Information
Project Full Path | C:\Users\Taiping\Documents\MidnightSun\hardware\MSXII_IMUBoard\IMU_Board.PrjPcb
Project Filename | IMU_Board.PrjPcb
Variant Name | None
Data-Source Filename | IMU_Board.PrjPcb
Data-Source Full Path | C:\Users\Taiping\Documents\MidnightSun\hardware\MSXII_IMUBoard\IMU_Board.PrjPcb
Title | Bill of Materials For Project [IMU_Board.PrjPcb] (No PCB Document Selected)
Total Quantity | 24
Report Time | 8:45:34 PM
Report Date | 2018-02-27
Report Date & Tine | 2018-02-27 8:45:34 PM
Output Name | Bill of Materials
Output Type | BOM_PartType
Output Generator Name | BOM
Output Generator Description | Bill of Materials