## BOM Report
Bill of Materials
Project: | BMS_Carrier_Board.PrjPcb
Revision: | 3.1
Project Lead: | Taiping Li
Generated On: | 5/21/2018 12:44:52 AM
Production Quantity: | 1
Currency | CAD
Total Parts Count: | 81
LibRef | Designator | Manufacturer 1 | Manufacturer Part Number 1 | Supplier 1 | Supplier Part Number 1 | Supplier Unit Price 1 | Supplier Order Qty 1 | Supplier Subtotal 1
CAP CER 0.1UF 50V 10% X7R 0603 | C1 | Kyocera AVX | 06035C-104KAT2A | Digi-Key | 478-5052-1-ND | 0.21 | 1 | 0.21
CAP CER 20PF 50V ±5% C0G/NP0 0603 | C2 | Murata | GRM1885C1H200JA01D | Digi-Key | 490-1410-1-ND | 0.15 | 1 | 0.15
CAP CER 0.1UF 50V 10% X7R 0603 | C3 | Kyocera AVX | 06035C-104KAT2A | Digi-Key | 478-5052-1-ND | 0.21 | 1 | 0.21
CAP CER 20PF 50V ±5% C0G/NP0 0603 | C4 | Murata | GRM1885C1H200JA01D | Digi-Key | 490-1410-1-ND | 0.15 | 1 | 0.15
CAP ALUM 4.7UF 20% 50V SMD | C5 | Panasonic | EEE-1HA4R7NP | Digi-Key | PCE4304CT-ND | 0.55 | 1 | 0.55
CAP CER 2.2UF 100V ±20% X7R 1206 | C6 | Murata | GRM31CR72A225MA73L | Digi-Key | 490-12773-1-ND
CAP ALUM 4.7UF 20% 50V SMD | C7 | Panasonic | EEE-1HA4R7NP | Digi-Key | PCE4304CT-ND | 0.55 | 1 | 0.55
CAP CER 2.2UF 100V ±20% X7R 1206 | C8 | Murata | GRM31CR72A225MA73L | Digi-Key | 490-12773-1-ND
CAP CER 2.2UF 100V ±20% X7R 1206 | C9 | Murata | GRM31CR72A225MA73L | Digi-Key | 490-12773-1-ND
CAP CER 2.2UF 100V ±20% X7R 1206 | C10 | Murata | GRM31CR72A225MA73L | Digi-Key | 490-12773-1-ND
DIODE SCHOTTKY 60V 3A SMA | D1 | Diodes | B360A-13-F | Digi-Key | B360A-FDICT-ND | 0.62 | 1 | 0.62
DIODE ZENER 16V 5W DO-214AA (SMB) | D2 | MCC | SMBJ5353B-TP | Digi-Key | SMBJ5353B-TPMSCT-ND | 0.88 | 1 | 0.88
DIODE SCHOTTKY 60V 3A SMA | D3 | Diodes | B360A-13-F | Digi-Key | B360A-FDICT-ND | 0.62 | 1 | 0.62
DIODE SCHOTTKY SMALL SIG 30V 200MA SOD123 | D4 | ON Semiconductor | MMSD301T1G | Digi-Key | MMSD301T1GOSCT-ND | 0.48 | 1 | 0.48
DIODE ZENER 16V 5W DO-214AA (SMB) | D5 | MCC | SMBJ5353B-TP | Digi-Key | SMBJ5353B-TPMSCT-ND | 0.88 | 1 | 0.88
DIODE SCHOTTKY 60V 3A SMA | D6 | Diodes | B360A-13-F | Digi-Key | B360A-FDICT-ND | 0.62 | 1 | 0.62
DIODE SCHOTTKY 60V 3A SMA | D7 | Diodes | B360A-13-F | Digi-Key | B360A-FDICT-ND | 0.62 | 1 | 0.62
FUSE PTC RESET 24V 40MA 0603 | F1 | Littelfuse | 0603L004YR | Digi-Key | F6263CT-ND | 3.36 | 1 | 3.36
LED RED CLEAR 2V 0603 | LED1 | Wurth Electronics | 150060RS75000 | Digi-Key | 732-4978-1-ND | 0.18 | 1 | 0.18
LED GREEN CLEAR 2V 0603 | LED2 | Wurth Electronics | 150060VS75000 | Digi-Key | 732-4980-1-ND | 0.18 | 1 | 0.18
LED YELLOW CLEAR 2.1V 0603 | LED3 | Wurth Electronics | 150060YS75000 | Digi-Key | 732-4981-1-ND | 0.18 | 1 | 0.18
LED YELLOW CLEAR 2.1V 0603 | LED4 | Wurth Electronics | 150060YS75000 | Digi-Key | 732-4981-1-ND | 0.18 | 1 | 0.18
LED YELLOW CLEAR 2.1V 0603 | LED5 | Wurth Electronics | 150060YS75000 | Digi-Key | 732-4981-1-ND | 0.18 | 1 | 0.18
LED YELLOW CLEAR 2.1V 0603 | LED6 | Wurth Electronics | 150060YS75000 | Digi-Key | 732-4981-1-ND | 0.18 | 1 | 0.18
CONN 50POS Bergstak Plug 0.02" | P1 | Amphenol FCI | 10132797-055100LF | Digi-Key | 609-5226-1-ND | 1.8 | 1 | 1.8
CONN 2POS ULTRA-FIT NATURAL COLOR 0.138" | P2 | Molex | 1722872102 | Digi-Key | WM11722-ND | 1.06 | 1 | 1.06
CONN 3POS ULTRA-FIT 0.138" | P3 | Molex | 1722871103 | Digi-Key | WM11702-ND | 1.06 | 1 | 1.06
CONN 2POS ULTRA-FIT 0.138" | P4 | Molex | 1722861302 | Digi-Key | WM11673-ND | 1.78 | 1 | 1.78
CONN 2POS ULTRA-FIT NATURAL COLOR 0.138" | P5 | Molex | 1722872102 | Digi-Key | WM11722-ND | 1.06 | 1 | 1.06
CONN 3POS ULTRA-FIT 0.138" | P6 | Molex | 1722871103 | Digi-Key | WM11702-ND | 1.06 | 1 | 1.06
CONN 2POS DURA-CLIK 0.079" VERT | P7 | Molex | 560020-0220 | Digi-Key | WM10862CT-ND | 1.06 | 1 | 1.06
CONN 4POS DURA-CLIK 0.079" | P8 | Molex | 560020-0420 | Digi-Key | WM10864CT-ND | 2.03 | 1 | 2.03
CONN 2POS DURA-CLIK 0.079" VERT | P9 | Molex | 560020-0220 | Digi-Key | WM10862CT-ND | 1.06 | 1 | 1.06
CONN 5POS HEADR MALE 0.1" | P10 | Molex | 0022284050 | Digi-Key | WM50014-05-ND | 0.28 | 1 | 0.28
CONN 5POS HEADR MALE 0.1" | P11 | Molex | 0022284050 | Digi-Key | WM50014-05-ND | 0.28 | 1 | 0.28
MOSFET N-CH 30V 8.7A 2.1W 6-PQFN (2x2) | Q1 | Infineon | IRLHS6342TRPBF | Digi-Key | IRLHS6342TRPBFCT-ND | 0.9 | 1 | 0.9
MOSFET N-CH 30V 8.7A 2.1W 6-PQFN (2x2) | Q2 | Infineon | IRLHS6342TRPBF | Digi-Key | IRLHS6342TRPBFCT-ND | 0.9 | 1 | 0.9
MOSFET N-CH 30V 8.7A 2.1W 6-PQFN (2x2) | Q3 | Infineon | IRLHS6342TRPBF | Digi-Key | IRLHS6342TRPBFCT-ND | 0.9 | 1 | 0.9
MOSFET N-CH 30V 8.7A 2.1W 6-PQFN (2x2) | Q4 | Infineon | IRLHS6342TRPBF | Digi-Key | IRLHS6342TRPBFCT-ND | 0.9 | 1 | 0.9
RES 0.0 OHM 1/4W 0603 | R1 | Vishay Dale | CRCW06030000Z0EAHP | Digi-Key | 541-0.0SBCT-ND | 0.22 | 1 | 0.22
RES 604 OHM 1% 1/10W 0603 | R2 | Yageo | RC0603FR-07604RL | Digi-Key | 311-604HRCT-ND | 0.13 | 1 | 0.13
RES 4.7K OHM 1% 1/10W 0603 | R4 | Yageo | RC0603FR-074K7L | Digi-Key | 311-4.70KHRCT-ND | 0.13 | 1 | 0.13
RES 2K OHM 1% 1/10W 0603 | R5 | Yageo | RC0603FR-072KL | Digi-Key | 311-2.00KHRCT-ND | 0.13 | 1 | 0.13
RES 120 OHM 1% 1/10W 0603 | R6 | Yageo | RC0603FR-07120RL | Digi-Key | 311-120HRCT-ND | 0.13 | 1 | 0.13
RES 1.4k OHM 1% 1/10W 0603 | R7 | Yageo | RC0603FR-071K4L | Digi-Key | 311-1.40KHRCT-ND | 0.13 | 1 | 0.13
RES 604 OHM 1% 1/10W 0603 | R8 | Yageo | RC0603FR-07604RL | Digi-Key | 311-604HRCT-ND | 0.13 | 1 | 0.13
RES 2K OHM 1% 1/10W 0603 | R9 | Yageo | RC0603FR-072KL | Digi-Key | 311-2.00KHRCT-ND | 0.13 | 1 | 0.13
RES 120 OHM 1% 1/10W 0603 | R10 | Yageo | RC0603FR-07120RL | Digi-Key | 311-120HRCT-ND | 0.13 | 1 | 0.13
RES 1.4k OHM 1% 1/10W 0603 | R13 | Yageo | RC0603FR-071K4L | Digi-Key | 311-1.40KHRCT-ND | 0.13 | 1 | 0.13
RES 0.0 OHM 1/4W 0603 | R14 | Vishay Dale | CRCW06030000Z0EAHP | Digi-Key | 541-0.0SBCT-ND | 0.22 | 1 | 0.22
RES 0.0 OHM 1/4W 0603 | R15 | Vishay Dale | CRCW06030000Z0EAHP | Digi-Key | 541-0.0SBCT-ND | 0.22 | 1 | 0.22
RES 604 OHM 1% 1/10W 0603 | R16 | Yageo | RC0603FR-07604RL | Digi-Key | 311-604HRCT-ND | 0.13 | 1 | 0.13
RES 4.7K OHM 1% 1/10W 0603 | R17 | Yageo | RC0603FR-074K7L | Digi-Key | 311-4.70KHRCT-ND | 0.13 | 1 | 0.13
RES 10K OHM 1% 1/10W 0603 | R18 | Yageo | RC0603FR-0710KL | Digi-Key | 311-10.0KHRCT-ND | 0.13 | 1 | 0.13
RES 10K OHM 1% 1/10W 0603 | R19 | Yageo | RC0603FR-0710KL | Digi-Key | 311-10.0KHRCT-ND | 0.13 | 1 | 0.13
RES 22.1 OHM 1% 1/10W 0603 | R20 | Yageo | RC0603FR-0722R1L | Digi-Key | 311-22.1HRCT-ND | 0.13 | 1 | 0.13
RES 10K OHM 1% 1/10W 0603 | R21 | Yageo | RC0603FR-0710KL | Digi-Key | 311-10.0KHRCT-ND | 0.13 | 1 | 0.13
RES 10K OHM 1% 1/10W 0603 | R22 | Yageo | RC0603FR-0710KL | Digi-Key | 311-10.0KHRCT-ND | 0.13 | 1 | 0.13
RES 10K OHM 1% 1/10W 0603 | R23 | Yageo | RC0603FR-0710KL | Digi-Key | 311-10.0KHRCT-ND | 0.13 | 1 | 0.13
RES 10K OHM 1% 1/10W 0603 | R24 | Yageo | RC0603FR-0710KL | Digi-Key | 311-10.0KHRCT-ND | 0.13 | 1 | 0.13
RES 10K OHM 1% 1/10W 0603 | R25 | Yageo | RC0603FR-0710KL | Digi-Key | 311-10.0KHRCT-ND | 0.13 | 1 | 0.13
RES 10K OHM 1% 1/10W 0603 | R26 | Yageo | RC0603FR-0710KL | Digi-Key | 311-10.0KHRCT-ND | 0.13 | 1 | 0.13
RES 806 OHM 1% 1/10W 0603 | R27 | Yageo | RC0603FR-07806RL | Digi-Key | 311-806HRCT-ND | 0.13 | 1 | 0.13
RES 4.7K OHM 1% 1/10W 0603 | R28 | Yageo | RC0603FR-074K7L | Digi-Key | 311-4.70KHRCT-ND | 0.13 | 1 | 0.13
RES 4.7K OHM 1% 1/10W 0603 | R29 | Yageo | RC0603FR-074K7L | Digi-Key | 311-4.70KHRCT-ND | 0.13 | 1 | 0.13
RES 22.1 OHM 1% 1/10W 0603 | R30 | Yageo | RC0603FR-0722R1L | Digi-Key | 311-22.1HRCT-ND | 0.13 | 1 | 0.13
RES 10K OHM 1% 1/10W 0603 | R31 | Yageo | RC0603FR-0710KL | Digi-Key | 311-10.0KHRCT-ND | 0.13 | 1 | 0.13
RES 4.7K OHM 1% 1/10W 0603 | R32 | Yageo | RC0603FR-074K7L | Digi-Key | 311-4.70KHRCT-ND | 0.13 | 1 | 0.13
RES 4.7K OHM 1% 1/10W 0603 | R33 | Yageo | RC0603FR-074K7L | Digi-Key | 311-4.70KHRCT-ND | 0.13 | 1 | 0.13
RES 22.1 OHM 1% 1/10W 0603 | R34 | Yageo | RC0603FR-0722R1L | Digi-Key | 311-22.1HRCT-ND | 0.13 | 1 | 0.13
RES 22.1 OHM 1% 1/10W 0603 | R35 | Yageo | RC0603FR-0722R1L | Digi-Key | 311-22.1HRCT-ND | 0.13 | 1 | 0.13
RES 10K OHM 1% 1/10W 0603 | R36 | Yageo | RC0603FR-0710KL | Digi-Key | 311-10.0KHRCT-ND | 0.13 | 1 | 0.13
RES 10K OHM 1% 1/10W 0603 | R37 | Yageo | RC0603FR-0710KL | Digi-Key | 311-10.0KHRCT-ND | 0.13 | 1 | 0.13
Test Point | TP1
Test Point | TP2
Test Point | TP3
Test Point | TP4
IC ISOSPI COMM INTERFACE LTC6820IUD | U1 | Analog Devices / Linear Technology | LTC6820IUD#PBF | Digi-Key | LTC6820IUD#PBF-ND | 6.44 | 1 | 6.44
IC ISOSPI COMM INTERFACE LTC6820IUD | U2 | Analog Devices / Linear Technology | LTC6820IUD#PBF | Digi-Key | LTC6820IUD#PBF-ND | 6.44 | 1 | 6.44
IC DVR HIGH-SIDE 1CH POWERSSO-16 | U3 | STMicroelectronics | VN7040AJTR | Digi-Key | 497-15853-1-ND | 2.34 | 1 | 2.34
IC PULSE XFMR 1CT:1CT 350UH SMD | XFMR1 | Bourns | PT61018AAPEL-S | Digi-Key | PT61018AAPEL-SCT-ND | 2.38 | 1 | 2.38
[7 empty] | Total: | 49.4

## Project Information
Project Full Path | C:\Users\Taiping\Documents\MidnightSun\hardware\MSXII_BMS_Carrier_Board\BMS_Carrier_Board.PrjPcb
Project Filename | BMS_Carrier_Board.PrjPcb
Variant Name | BMS Carrier - Master Battery Box
Data-Source Filename | BMS_Carrier_Board.PrjPcb
Data-Source Full Path | C:\Users\Taiping\Documents\MidnightSun\hardware\MSXII_BMS_Carrier_Board\BMS_Carrier_Board.PrjPcb
Title | Bill of Materials For Variant [BMS Carrier - Master Battery Box] of Project [BMS_Carrier_Board.PrjPcb] (No PCB Document Selected)
Total Quantity | 81
Report Time | 12:44:52 AM
Report Date | 5/21/2018
Report Date & Tine | 5/21/2018 12:44:52 AM
Output Name | Bill of Materials
Output Type | BOM_PartType
Output Generator Name | BOM
Output Generator Description | Bill of Materials