## BOM Report
Bill of Materials
Project: | MSXIV_RearPowerDistribution.PrjPcb
Revision: | <Parameter ProjectRevision not found>
Project Lead: | <Parameter ProjectAuthor not found>
Generated On: | 2019-09-15 9:57 PM
Production Quantity: | 1
Currency | CAD
Total Parts Count: | 304
LibRef | Designator | Manufacturer 1 | Manufacturer Part Number 1 | Supplier 1 | Supplier Part Number 1 | Supplier Unit Price 1 | Quantity | Supplier Subtotal 1
CAP CER 1UF 50V 10% X7R 0603 | C1, C2 | Taiyo Yuden | UMK107AB7105KA-T | Digi-Key | 587-3247-1-ND | 0.33231 | 2 | 0.66462
CAP CER 0.1UF 50V 10% X7R 0603 | C3, C5, C8, C13, C15, C18, C19, C20, C21, C22, C23, C26, C27, C32, C33, C34, C35, C37, C42, C45, C48, C49, C56, C60, C64, C68, C72 | Kyocera AVX | 06035C104KAT2A | Digi-Key | 478-5052-1-ND | 0.13957 | 27 | 3.77
CAP ALUM 47UF 20% 35V SMD | C4, C12 | Panasonic | EEE-1VA470WP | Digi-Key | PCE3961CT-ND | 0.54499 | 2 | 1.09
CAP CER 47uF 6.3V X5R 1206 | C6 | Sams | CL31A476MQHNNNE | Digi-Key | 1276-1167-1-ND | 0.63804 | 1 | 0.63804
CAP CER 10nF 50V 5% X7R 0603 | C7, C9, C10, C11, C14, C16, C17, C38, C39, C40, C41, C43, C46, C52, C53, C54, C55, C58, C59, C62, C63, C66, C67, C70, C71, C74, C75 | KEMET | C0603C103J5JACTU | Digi-Key | 399-13384-1-ND | 0.29775 | 27 | 8.04
CAP CER 22uF 25V 20% X5R 0603 | C24 | Wurth Electronics | 885012106019 | Digi-Key | 732-7916-1-ND | 0.13292 | 1 | 0.13292
CAP CER 220PF 50V C0G/NP0 0603 | C25, C44, C47, C50, C51, C57, C61, C65, C69, C73 | KEMET | C0603C221J5GACAUTO | Digi-Key | 399-6868-1-ND | 0.11697 | 10 | 1.17
CAP CER 0.068UF 10% 50V X7R 0603 | C28 | Murata | GCM188R71H683KA57D | Digi-Key | 490-8027-1-ND | 0.42536 | 1 | 0.42536
CAP CER 6800pF 50V 10% X7R 0603 | C29 | Samsung | CL10B682KB8SFNC | Digi-Key | 1276-2103-1-ND |  | 1
CAP ALUM 100UF 20% 35V SMD | C30 | Panasonic | EEE-1VA101XP | Digi-Key | PCE3951CT-ND | 0.62475 | 1 | 0.62475
CAP CER 0.022UF 50V 10% X7R 0603 | C36 | Murata | GRM188R71H223KA01D | Digi-Key | 490-1517-1-ND |  | 1
DIODE TVS 15VWM 24.4VC DO-214AA (SMB) | D1, D2, D5 | Taiwan Semiconductor | SMBJ15CA | Digi-Key | SMBJ15CAFSCT-ND | 0.65133 | 3 | 1.95
DIODE ZENER 6.8V 500MW SOD123 | D3, D6, D7, D8, D9, D10, D11, D12, D13, D14 | Diodes | MMSZ5235B-7-F | Digi-Key | MMSZ5235B-FDICT-ND | 0.23528 | 10 | 2.35
DIODE SCHOTTKY 30V 1A POWERDI123 | D4 | Diodes | DFLS130L-7 | Digi-Key | DFLS130LDICT-ND | 0.59816 | 1 | 0.59816
FUSE ATO FUSE HOLDER | F1, F2, F3 | Keystone Electronics | 3557-2 | Digi-Key | 36-3557-2-ND | 1.37 | 3 | 4.11
TERM PWR ELEMENT M8 25 PIN PCB | J1, J2 | Wurth Electronics | 7461099 | Digi-Key | 732-3218-ND | 7.05 | 2 | 14.09
CONN 2POS JUMPER 0.1" | JP1 | Omron | XG8T-0231 | Digi-Key | XG8T-0231-ND | 0.25256 | 1 | 0.25256
LED GREEN CLEAR 2V 0603 | LED1, LED2, LED4, LED9, LED10 | Wurth Electronics | 150060VS75000 | Digi-Key | 732-4980-1-ND | 0.18609 | 5 | 0.93047
LED YELLOW CLEAR 2.1V 0603 | LED3, LED5, LED6, LED7, LED8, LED11, LED12, LED13, LED14, LED15, LED16, LED17, LED18 | Wurth Electronics | 150060YS75000 | Digi-Key | 732-4981-1-ND | 0.18609 | 13 | 2.42
CONN 50POS Bergstak Plug 0.02" | P1 | Amphenol FCI | 10132797-055100LF | Digi-Key | 609-5226-1-ND | 1.86 | 1 | 1.86
CONN 5POS ULTRA-FIT 0.138" | P2 | Molex | 1722871105 | Digi-Key | WM11704-ND | 1.38 | 1 | 1.38
CONN 3POS ULTRA-FIT 0.138" | P3 | Molex | 172287-1103 | Digi-Key | WM11702-ND | 1.09 | 1 | 1.09
CONN 14POS MICRO-FIT 3mm | P4 | Molex | 43045-1427 | Digi-Key | WM10707-ND | 4.33 | 1 | 4.33
CONN 6POS ULTRA-FIT 0.138" | P5 | Molex | 1722991106 | Digi-Key | WM11778-ND | 1.58 | 1 | 1.58
CONN 8POS MICRO-FIT 3mm | P6 | Molex | 43045-0827 | Digi-Key | WM10684-ND | 2.22 | 1 | 2.22
CONN 12POS MICRO-FIT 3mm | P7 | Molex | 43045-1227 | Digi-Key | WM10697-ND | 3.43 | 1 | 3.43
CONN 4POS MICRO-FIT 3mm | P8, P9 | Molex | 43045-0427 | Digi-Key | WM10667-ND | 1.78 | 2 | 3.56
CONN 2POS MICRO-FIT 3mm | P10, P11, P12, P13 | Molex | 43045-0227 | Digi-Key | WM10657-ND | 1.12 | 4 | 4.47
MOSFET P-CH PWR56 40V 4.9 MOHM | Q1, Q2, Q3, Q4, Q5, Q6, Q7, Q8, Q9, Q10, Q11, Q12, Q13, Q14, Q15, Q16, Q19 | ON Semiconductor | FDWS9508L_F085 | Digi-Key | FDWS9508L-F085OSCT-ND |  | 17
MOSFET N-CH 30V 6.2A 0.9W SOT-23 | Q17, Q18 | Diodes | DMN3023L-7 | Digi-Key | DMN3023L-7DICT-ND | 0.47853 | 2 | 0.95706
RES 4.7K OHM 1% 1/10W 0603 | R1, R2, R3, R21, R22, R23, R24, R25, R28, R31, R58, R59, R64, R65, R75, R76, R77, R78, R89, R90, R98, R99, R107, R108, R116, R117, R125, R126 | Yageo Phycomp | RC0603FR-074K7L | Digi-Key | 311-4.70KHRCT-ND | 0.0319 | 28 | 0.89325
RES 10K OHM 1% 1/10W 0603 | R4, R14, R20, R30, R33, R34, R35, R45, R46, R50, R52, R54, R57, R63, R79, R80, R81, R82, R91, R92, R100, R101, R109, R110, R118, R119, R127, R128 | Yageo Phycomp | RC0603FR-0710KL | Digi-Key | 311-10.0KHRCT-ND | 0.0319 | 28 | 0.89325
RES 0.003 OHM 1% 1.5W 2010 | R5 | Stackpole Electronics | CSNL2010FT3L00 | Digi-Key | CSNL2010FT3L00CT-ND | 0.90389 | 1 | 0.90389
RES 11.8K OHM 1% 1/10W 0603 | R6 | Yageo | RC0603FR-0711K8L | Digi-Key | 311-11.8KHRCT-ND | 0.13292 | 1 | 0.13292
RES 1K OHM 5% 1/10W 0603 | R7 | Yageo | RC0603JR-071KL | Digi-Key | 311-1.0KGRCT-ND | 0.13292 | 1 | 0.13292
RES 100 OHM 1% 1/10W 0603 | R8, R10, R12, R16, R18, R40, R41, R51, R53 | Yageo | RC0603FR-07100RL | Digi-Key | 311-100HRCT-ND | 0.13292 | 9 | 1.2
RES 0.0 OHM 1/4W 0603 | R9, R130 | Vishay Dale | CRCW06030000Z0EAHP | Digi-Key | 541-0.0SBCT-ND | 0.22597 | 2 | 0.45194
RES 470K OHM 1% 1/4W 0603 | R11, R17 | Panasonic | ERJ-PA3F4703V | Digi-Key | P470KBYCT-ND | 0.21268 | 2 | 0.42536
RES 100K OHM 5% 1/8W 0603 | R13, R19 | Yageo | RC0603JR-07100KL | Digi-Key | 311-100KGRCT-ND | 0.13292 | 2 | 0.26585
RES 0.004 OHM 1% 7W 5931 | R15 | Yageo | PU5931FKMP70R004L | Digi-Key | YAG4096CT-ND | 2.78 | 1 | 2.78
RES SMD 15K OHM 1% 1/10W 0603 | R26, R27 | Yageo | RC0603FR-0715KL | Digi-Key | 311-15.0KHRCT-ND | 0.13292 | 2 | 0.26585
RES 1.21K OHM 1% 1/10W 0603 | R29, R60, R66, R83, R84, R93, R102, R111, R120, R129 | Yageo | RC0603FR-071K21L | Digi-Key | 311-1.21KHRCT-ND | 0.0319 | 10 | 0.31902
RES 2.21K OHM 1% 1/10W 0603 | R32 | Yageo | AC0603FR-072K21L | Digi-Key | YAG3586CT-ND | 0.13292 | 1 | 0.13292
RES 1M OHM 1% 1/10W 0603 | R36, R37, R39 | Yageo | RC0603FR-071ML | Digi-Key | 311-1.00MHRCT-ND | 0.13292 | 3 | 0.39877
RES SMD 11.3KOHM 0.1% 1/10W 0603 | R38, R44 | Panasonic | ERA-3AEB1132V | Digi-Key | P11.3KDBCT-ND | 0.46524 | 2 | 0.93047
RES 255K OHM 1% 1/10W 0603 | R42 | Yageo | RC0603FR-07255KL | Digi-Key | 311-255KHRCT-ND | 0.13292 | 1 | 0.13292
RES SMD 75K OHM 0.1% 1/10W 0603 | R43, R48 | Panasonic | ERA-3AEB753V | Digi-Key | P75KDBCT-ND | 0.46524 | 2 | 0.93047
RES SMD 48.7KOHM 0.1% 1/10W 0603 | R47, R49 | Panasonic | ERA-3AEB4871V | Digi-Key | P4.87KDBCT-ND | 0.46524 | 2 | 0.93047
RES ARRAY 4 RES 4.7K OHM 1206 | R55, R61, R67, R69, R85, R94, R103, R112, R121 | Panasonic | EXB-38V472JV | Digi-Key | Y9472CT-ND | 0.13292 | 9 | 1.2
RES 47K OHM 1% 1/10W 0603 | R56, R62, R68, R70, R71, R72, R73, R74, R86, R87, R88, R95, R96, R97, R104, R105, R106, R113, R114, R115, R122, R123, R124 | Panasonic | ERJ3EKF4702V | Digi-Key | P47.0KHCT-ND | 0.0864 | 23 | 1.99
Test Point 0603 SMD | TP3, TP4, TP5, TP6, TP7, TP16 | CGS - TE CONNECTIVITY | RCU-0C | Digi-Key | A106145CT-ND | 0.31902 | 6 | 1.91
IC REG LDO 3V 0.2A 4-TDFN | U1 | Microchip | MIC94310-PYMT-TR | Digi-Key | 576-4761-1-ND | 0.38548 | 1 | 0.38548
IC COMP TTL/CMOS 1CHAN SC70-6 | U2 | Analog Devices | ADCMP601BKSZ-R2 | Digi-Key | ADCMP601BKSZ-R2CT-ND | 7.99 | 1 | 7.99
IC CURRENT AMPLIFIER INA240 8-TSSOP | U3 | Texas Instruments | INA240A3PWR | Digi-Key | 296-45090-1-ND | 3.52 | 1 | 3.52
IC OP AMP GEN PURPOSE RR 10MHZ SOT-23-5 | U4, U6 | Texas Instruments | TLV316QDBVRQ1 | Digi-Key | 296-45323-1-ND | 1.13 | 2 | 2.26
IC CURRENT AMPLIFIER INA240 8-TSSOP | U5 | Texas Instruments | INA240A3PWR | Digi-Key | 296-45090-1-ND | 3.52 | 1 | 3.52
IC ADC 12-BIT VSSOP-10 | U7, U8 | Texas Instruments | ADS1015IDGSR | Digi-Key | 296-41185-1-ND | 3.67 | 2 | 7.34
IC MUX/DMUX 8X1 16TSSOP | U9 | Texas Instruments | SN74LV4051AQPWRQ1 | Digi-Key | 296-29043-1-ND | 0.97035 | 1 | 0.97035
IC I/O EXPANDER I2C 8B 18SOIC | U10, U11, U12 | Microchip | MCP23008T-E/SO | Digi-Key | MCP23008T-E/SOCT-ND | 1.4 | 3 | 4.19
IC LOAD SWITCH BTS70041EPPXUMA1CT-ND_1 | U13 | Infineon | BTS7004-1EPP | Digi-Key | BTS70041EPPXUMA1CT-ND | 3.92 | 1 | 3.92
IC OR CONTROLLER SOURCE SELECT 24SSOP | U14 | Analog Devices / Linear Technology | LTC4417CGN#PBF | Digi-Key | LTC4417CGN#PBF-ND | 10.13 | 1 | 10.13
IC OP AMP DUAL GP RR 10MHZ 8-VSSOP | U15 | Texas Instruments | OPA2197IDGKR | Digi-Key | 296-47349-1-ND | 3.2 | 1 | 3.2
IC LOAD SWITCH BTS70401EPA PG-TSDSO-14-22 | U16, U17 | Infineon | BTS70401EPAXUMA1 | Digi-Key | BTS70401EPAXUMA1CT-ND | 1.77 | 2 | 3.54
IC LOAD SWITCH BTS7200-2EPA PG-TSDSO-14_1 | U18, U19, U20, U21, U22, U23, U24 | Infineon | BTS72002EPAXUMA1 | Digi-Key | BTS72002EPAXUMA1CT-ND | 1.73 | 7 | 12.1
[7 empty] | Total: | 148.42

## Project Information
Project Full Path | D:\Josh9\Documents\Midnight Sun\hardware\MSXIV_RearPowerDistribution\MSXIV_RearPowerDistribution.PrjPcb
Project Filename | MSXIV_RearPowerDistribution.PrjPcb
Variant Name | None
Data-Source Filename | MSXIV_RearPowerDistribution.PrjPcb
Data-Source Full Path | D:\Josh9\Documents\Midnight Sun\hardware\MSXIV_RearPowerDistribution\MSXIV_RearPowerDistribution.PrjPcb
Title | Bill of Materials for Project [MSXIV_RearPowerDistribution.PrjPcb] (No PCB Document Selected)
Total Quantity | 304
Report Time | 9:57 PM
Report Date | 2019-09-15
Report Date & Tine | 2019-09-15 9:57 PM
Output Name | Bill of Materials
Output Type | BOM_PartType
Output Generator Name | BOM
Output Generator Description | Bill of Materials