## BMS_Carrier_Board_Rev1.3
Comment | Description | Designator | Footprint | LibRef | Manufacturer 1 | Manufacturer Part Number 1 | Quantity | Supplier 1 | Supplier Currency 1 | Supplier Order Qty 1 | Supplier Part Number 1 | Supplier Stock 1 | Supplier Subtotal 1 | Supplier Unit Price 1
CAP CER 0.1UF 50V 10% X7R 0603 | 0.10µF ±10% 50V Ceramic Capacitor X7R 0603 (1608 Metric) | C1, C5, C7 | CAP, 0603 | CAP CER 0.1UF 50V 10% X7R 0603 | AVX Corporation | 06035C104KAT2A | 3 | Digi-Key | CAD | 3 | 478-5052-1-ND | 3947134 | 0.42 | 0.14
CAP CER 20PF 50V ±5% C0G/NP0 0603 | 20pF ±5% 50V Ceramic Capacitor C0G, NP0 0603 (1608 Metric) | C2 | CAP, 0603 | CAP CER 20PF 50V ±5% C0G/NP0 0603 | Murata Electronics North America | GRM1885C1H200JA01D | 1 | Digi-Key | CAD | 1 | 490-1410-1-ND | 179495 | 0.16 | 0.16
CAP CER 2.2UF 25V 10% X5R 0603 | 2.2µF ±10% 25V Ceramic Capacitor X5R 0603 (1608 Metric) | C3 | CAP, 0603 | CAP CER 2.2UF 25V 10% X5R 0603 | Murata Electronics North America | GRM188R61E225KA12D | 1 | Digi-Key | CAD | 1 | 490-10731-1-ND | 655 | 0.23 | 0.23
CAP CER 1UF 50V 10% X7R 0603 | 1µF ±10% 50V Ceramic Capacitor X7R 0603 (1608 Metric) | C4 | CAP, 0603 | CAP CER 1UF 50V 10% X7R 0603 | Taiyo Yuden | UMK107AB7105KA-T | 1 | Digi-Key | CAD | 1 | 587-3247-1-ND | 1436364 | 0.35 | 0.35
CAP CER 10nF 50V 5% X7R 0603 | 10000pF ±5% 50V Ceramic Capacitor U2J 0603 (1608 Metric) | C6, C8 | CAP, 0603 | CAP CER 10nF 50V 5% X7R 0603 | KEMET | C0603C103J5JAC7867 | 2 | Digi-Key | CAD | 2 | 399-13384-1-ND | 28797 | 0.74 | 0.37
DIODE SCHOTTKY 40V 3A DO-214AA (SMB) | Diode Schottky 40V 3A Surface Mount DO-214AA (SMB) | D1 | DO-214AA Diode | DIODE SCHOTTKY 40V 3A DO-214AA (SMB) | Comchip Technology | CDBB340-HF | 1 | Digi-Key | CAD | 1 | 641-1722-1-ND | 2446 | 0.73 | 0.73
DIODE ZENER 16V 5W DO-214AA (SMB) | Zener Diode 16V 5W ±5% Surface Mount DO-214AA (SMB) | D2 | DO-214AA Diode | DIODE ZENER 16V 5W DO-214AA (SMB) | Micro Commercial Co | SMBJ5353B-TP | 1 | Digi-Key | CAD | 1 | SMBJ5353B-TPMSCT-ND | 2793 | 0.92 | 0.92
LED GREEN CLEAR 2V 0603 | Green 572nm LED Indication - Discrete 2V 0603 (1608 Metric) | LED1 | LED_0603 | LED GREEN CLEAR 2V 0603 | Wurth Electronics Inc. | 150060VS75000 | 1 | Digi-Key | CAD | 1 | 732-4980-1-ND | 0 | 0.2 | 0.2
LED YELLOW CLEAR 2.1V 0603 | Yellow 590nm LED Indication - Discrete 2V 0603 (1608 Metric) | LED2, LED3 | LED_0603 | LED YELLOW CLEAR 2.1V 0603 | Wurth Electronics Inc. | 150060YS75000 | 2 | Digi-Key | CAD | 2 | 732-4981-1-ND | 4628 | 0.4 | 0.2
CONN 50POS Bergstak Plug 0.02" | 50 Position Connector Plug, Outer Shroud Contacts Surface Mount Gold | P1 | CONN, Bergstak 50 Pos Plug | CONN 50POS Bergstak Plug 0.02" | Amphenol FCI | 10132797-055100LF | 1 | Digi-Key | CAD | 1 | 609-5226-1-ND | 4838 | 2.02 | 2.02
Dura-Clik | 2 Positions Header, Shrouded Connector 0.079" (2.00mm) Surface Mount, Vertical Tin | P2 | CONN, 2POS Dura-Click Vertical | CONN 2POS DURA-CLIK 0.079" VERT | Molex, LLC | 5600200220 | 1 | Digi-Key | CAD | 1 | WM10862CT-ND | 11912 | 1.16 | 1.16
Dura-Clik | 4 Positions Header Connector 0.079" (2.00mm) Surface Mount Tin | P3 | CONN, 4POS DURA-CLIK VERT | CONN 4POS DURA-CLIK 0.079" | Molex, LLC | 5600200420 | 1 | Digi-Key | CAD | 1 | WM10864CT-ND | 9342 | 2.23 | 2.23
CONN 2POS ULTRA-FIT 0.138" | 2 Positions Header, Shrouded Connector 0.138" (3.50mm) Through Hole Gold | P4 | CONN, 2POS ULTRA-FIT | CONN 2POS ULTRA-FIT 0.138" | Molex, LLC | 1722861302 | 1 | Digi-Key | CAD | 1 | WM11673-ND | 147 | 1.96 | 1.96
CONN 2POS ULTRA-FIT NATURAL COLOR 0.138" | 2 Positions Header, Shrouded Connector 0.138" (3.50mm) Through Hole | P5, P6 | CONN, 2POS ULTRA-FIT - NATURAL COLOR | CONN 2POS ULTRA-FIT NATURAL COLOR 0.138" | Molex, LLC | 1722872102 | 2 | Digi-Key | CAD | 2 | WM11722-ND | 265 | 2.32 | 1.16
MOSFET N-CH 30V 8.7A 2.1W 6-PQFN (2x2) |  | Q1, Q2 | MOSFET N-CH 30V 12A 2mmx2mm PQFN | MOSFET N-CH 30V 8.7A 2.1W 6-PQFN (2x2) | Infineon Technologies | IRLHS6342TRPBF | 2 | Digi-Key | CAD | 2 | IRLHS6342TRPBFCT-ND | 595 | 1.6 | 0.8
RES 120 OHM 1% 1/10W 0603 | RES SMD 120 OHM 1% 1/10W 0603 | R1 | RES, 0603 | RES 120 OHM 1% 1/10W 0603 | Yageo | RC0603FR-07120RL | 1 | Digi-Key | CAD | 1 | 311-120HRCT-ND | 2274576 | 0.15 | 0.15
RES 1.4k OHM 1% 1/10W 0603 | RES SMD 1.4K OHM 1% 1/10W 0603 | R2 | RES, 0603 | RES 1.4k OHM 1% 1/10W 0603 | Yageo | RC0603FR-071K4L | 1 | Digi-Key | CAD | 1 | 311-1.40KHRCT-ND | 229217 | 0.15 | 0.15
RES 604 OHM 1% 1/10W 0603 | RES SMD 604 OHM 1% 1/10W 0603 | R3 | RES, 0603 | RES 604 OHM 1% 1/10W 0603 | Yageo | RC0603FR-07604RL | 1 | Digi-Key | CAD | 1 | 311-604HRCT-ND | 222618 | 0.15 | 0.15
RES 0.0 OHM 1/4W 0603 | RES SMD 0.0 OHM JUMPER 1/4W 0603 | R4, R7 | RES, 0603 | RES 0.0 OHM 1/4W 0603 | Vishay Dale | CRCW06030000Z0EAHP | 2 | Digi-Key | CAD | 2 | 541-0.0SBCT-ND | 0 | 0.46 | 0.23
RES 4.7K OHM 1% 1/10W 0603 | 4.7k Ohm ±1% 0.1W, 1/10W Chip Resistor 0603 (1608 Metric) Moisture Resistant Thick Film | R5, R8, R10, R11, R12 | RES, 0603 | RES 4.7K OHM 1% 1/10W 0603 | Yageo | RC0603FR-074K7L | 5 | Digi-Key | CAD | 5 | 311-4.70KHRCT-ND | 5416018 | 0.75 | 0.15
RES 6.8k OHM 1% 1/10W 0603 | RES SMD 6.8K OHM 1% 1/10W 0603 | R6, R9 | RES, 0603 | RES 6.8k OHM 1% 1/10W 0603 | Stackpole Electronics Inc. | RMCF0603FT6K80 | 2 | Digi-Key | CAD | 2 | RMCF0603FT6K80CT-ND | 62533 | 0.3 | 0.15
RES 10K OHM 1% 1/10W 0603 | RES SMD 10K OHM 1% 1/10W 0603 | R13, R14 | RES, 0603 | RES 10K OHM 1% 1/10W 0603 | Yageo | RC0603FR-0710KL | 2 | Digi-Key | CAD | 2 | 311-10.0KHRCT-ND | 25061959 | 0.3 | 0.15
Test Point |  | TP1, TP2, TP3, TP4, TP5, TP6, TP7, TP8, TP9 | Test Point | Test Point |  |  | 9
IC ISOSPI COMM INTERFACE LTC6820IUD | IC COMM INTERFACE ISOSPI 16-QFN | U1 | IC COMM INTERFACE ISOSPI 16-QFN | IC ISOSPI COMM INTERFACE LTC6820IUD | Linear Technology | LTC6820IUD#PBF | 1 | Digi-Key | CAD | 1 | LTC6820IUD#PBF-ND | 827 | 7.35 | 7.35
IC REG LDO 5V 0.1A SOT23-5 | Linear Voltage Regulator IC Positive Fixed Output 5V 100mA SOT-23-5 | U2 | SOT95P280X145-5N | IC REG LDO 5V 0.1A SOT23-5 | STMicroelectronics | LD2981CM50TR | 1 | Digi-Key | CAD | 1 | 497-7787-1-ND | 8808 | 0.93 | 0.93
IC OP AMP GEN PURPOSE RR 10MHZ SOT-23-5 | General Purpose Amplifier 1 Circuit Rail-to-Rail SOT-23-5 | U3, U4 | IC OP AMP GP RR 10MHZ SOT-23-5 | IC OP AMP GEN PURPOSE RR 10MHZ SOT-23-5 | Texas Instruments | TLV316QDBVRQ1 | 2 | Digi-Key | CAD | 2 | 296-45323-1-ND | 1539 | 2.56 | 1.28
IC PULSE XFMR 1CT:1CT 350UH SMD | PULSE XFMR 1CT:1CT 350UH SMD | XFMR1 | IC, PULSE XFMR 1CT:1CT 350UH SMD | IC PULSE XFMR 1CT:1CT 350UH SMD | Bourns Inc. | PT61018AAPEL-S | 1 | Digi-Key | CAD | 1 | PT61018AAPEL-SCT-ND | 3550 | 2.61 | 2.61