## BOM Report
Bill of Materials
Project: | Controller_Board.PrjPcb
Revision: | 7
Project Lead: | Taiping Li
Generated On: | 2019-03-17 18:35
Production Quantity: | 1
Currency | CAD
Total Parts Count: | 48
LibRef | Designator | Manufacturer 1 | Manufacturer Part Number 1 | Supplier 1 | Supplier Part Number 1 | Supplier Unit Price 1 | Quantity | Supplier Subtotal 1
CAP CER 0.1UF 50V 10% X7R 0603 | C1, C4, C5, C13, C14, C15, C16, C21, C22 | Kyocera AVX | 06035C-104KAT2A | Digi-Key | 478-5052-1-ND | 0.21338 | 9 | 1.92
CAP CER 4.7nF 50V 10% X7R 0603 | C2 | Murata | GCM188R71H472KA37D | Digi-Key | 490-4932-1-ND | 0.28007 | 1 | 0.28007
CAP CER 10uF 50V 20% X5R 1206 | C3, C20 | Murata | GRT31CR61H106ME01L | Digi-Key | 490-12457-1-ND | 0.73351 | 2 | 1.47
CAP CER 47uF 6.3V X5R 1206 | C6, C7, C8 | Samsung | CL31A476MQHNNNE | Digi-Key | 1276-1167-1-ND | 0.56013 | 3 | 1.68
CAP CER 1UF 50V 10% X7R 0603 | C9 | Taiyo Yuden | UMK107AB7105KA-T | Digi-Key | 587-3247-1-ND | 0.37342 | 1 | 0.37342
CAP CER 10nF 50V 5% X7R 0603 | C10, C19 | KEMET | C0603C103J5JACTU | Digi-Key | 399-13384-1-ND | 0.48011 | 2 | 0.96023
CAP CER 4.7UF 25V 10% X5R 0603 | C11, C12, C23 | Murata | GRM188R61E475KE11D | Digi-Key | 490-7203-1-ND | 0.49345 | 3 | 1.48
CAP CER 15PF 50V ±5% NPO 0603 | C17, C18 | Yageo | CC0603JRNPO9BN150 | Digi-Key | 311-1060-1-ND | 0.13336 | 2 | 0.26673
DIODE TVS 24VWM 70VC SOT23 | D1, D2 | Nexperia | PESD1CAN,215 | Digi-Key | 1727-3817-1-ND | 0.65349 | 2 | 1.31
DIODE SCHOTTKY 30V 1A POWERDI123 | D3 | Diodes | DFLS130L-7 | Digi-Key | DFLS130LDICT-ND | 0.66682 | 1 | 0.66682
FB 600 OHM 1LN 0603 | FB1 | TDK | MMZ1608Y601BTD25 | Digi-Key | 445-172850-1-ND | 0.13336 | 1 | 0.13336
CONN 10POS HEADR MALE 0.05" | J1 | Amphenol FCI | 20021121-00010C4LF | Digi-Key | 609-3695-1-ND | 1.12 | 1 | 1.12
LED BLUE CLEAR 2.8V 0603 | LED1 | Vishay Lite-On | LTST-C193TBKT-5A | Digi-Key | 160-1827-1-ND | 0.62682 | 1 | 0.62682
LED RED CLEAR 2V 0603 | LED2 | Wurth Electronics | 150060RS75000 | Digi-Key | 732-4978-1-ND | 0.18671 | 1 | 0.18671
LED YELLOW CLEAR 2.1V 0603 | LED3 | Wurth Electronics | 150060YS75000 | Digi-Key | 732-4981-1-ND | 0.18671 | 1 | 0.18671
LED GREEN CLEAR 2V 0603 | LED4 | Wurth Electronics | 150060VS75000 | Digi-Key | 732-4980-1-ND | 0.18671 | 1 | 0.18671
CONN 2POS DURA-CLIK 0.079" VERT | P1, P2 | Molex | 560020-0220 | Digi-Key | WM10862CT-ND | 1.04 | 2 | 2.08
CONN 50POS Bergstak Receptacle 0.02" | P3 | Amphenol FCI | 10132798-052100LF | Digi-Key | 609-5227-1-ND | 1.85 | 1 | 1.85
RES 62 OHM 0.1% 1/10W 0603 | R1, R2 | Panasonic | ERA3AEB620V | Digi-Key | P62DBCT-ND | 0.46678 | 2 | 0.93355
RES 510 OHM 5% 1/10W 0603 | R3, R5, R6, R7, R8 | Yageo | RC0603JR-07510RL | Digi-Key | 311-510GRCT-ND | 0.13336 | 5 | 0.66682
RES 100K OHM 5% 1/8W 0603 | R4 | Yageo | RC0603JR-07100KL | Digi-Key | 311-100KGRCT-ND | 0.13336 | 1 | 0.13336
IC CAN Tranceiver TCAN332DR | U1 | Texas Instruments | TCAN332DCNR | Digi-Key | 296-47355-1-ND | 3.03 | 1 | 3.03
IC DC DC 3.3V 1A 10-uSIP | U2 | Texas Instruments | LMZM23601V3SILR | Digi-Key | 296-51381-1-ND | 7.68 | 1 | 7.68
IC MCU 32BIT 128KB FLASH 48LQFP | U3 | STMicroelectronics | STM32F072CBT6 | Digi-Key | 497-14645-ND | 4.75 | 1 | 4.75
IC IDEAL DIODE CURRENT SWITCH SOT23-5 | U4 | Maxim | MAX40200AUK+T | Digi-Key | MAX40200AUK+TCT-ND | 1.19 | 1 | 1.19
CRYSTAL 32 MHz 18PF 2-SMD | Y1 | Abracon | ABM7-32.000MHZ-D2Y-T | Digi-Key | 535-9850-1-ND | 1.33 | 1 | 1.33
[7 empty] | Total: | 36.4913

## Project Information
Project Full Path | C:\Users\Taiping\Documents\Midnight Sun\hardware\MSXII_ControllerBoard\Controller_Board.PrjPcb
Project Filename | Controller_Board.PrjPcb
Variant Name | None
Data-Source Filename | Controller_Board.PrjPcb
Data-Source Full Path | C:\Users\Taiping\Documents\Midnight Sun\hardware\MSXII_ControllerBoard\Controller_Board.PrjPcb
Title | Bill of Materials for Project [Controller_Board.PrjPcb] (No PCB Document Selected)
Total Quantity | 48
Report Time | 18:35
Report Date | 2019-03-17
Report Date & Tine | 2019-03-17 18:35
Output Name | Bill of Materials
Output Type | BOM_PartType
Output Generator Name | BOM
Output Generator Description | Bill of Materials