## Controller-Board
Description | Designator | Digikey Part Number | LibRef | Quantity | Manufacturer 1 | Manufacturer Part Number 1 | Supplier 1 | Supplier Currency 1 | Supplier Order Qty 1 | Supplier Part Number 1 | Supplier Stock 1 | Supplier Subtotal 1 | Supplier Unit Price 1
4.7µF ±10% 25V Ceramic Capacitor X5R 0603 (1608 Metric) | C1 |  | CAP CER 4.7UF 25V 10% X5R 0603 | 1 | Murata Electronics North America | GRM188R61E475KE11D | Digi-Key | CAD | 1 | 490-7203-1-ND | 91011 | 0.51 | 0.51
0.10µF ±10% 50V Ceramic Capacitor X7R 0603 (1608 Metric) | C2, C3, C4, C5, C6, C7, C12 |  | CAP CER 0.1UF 50V 10% X7R 0603 | 7 | AVX Corporation | 06035C104KAT2A | Digi-Key | CAD | 7 | 478-5052-1-ND | 3942784 | 0.98 | 0.14
10µF ±10% 25V Ceramic Capacitor X5R 0805 (2012 Metric) | C8, C9 |  | CAP CER 10uF 25V 10% X5R 0805 | 2 | Murata Electronics North America | GRM21BR61E106KA73L | Digi-Key | CAD | 2 | 490-5523-1-ND | 2739678 | 0.6 | 0.3
15pF ±5% 50V Ceramic Capacitor C0G, NP0 0603 (1608 Metric) | C10, C11 |  | CAP CER 15PF 50V ±5% NPO 0603 | 2 | Yageo | CC0603JRNPO9BN150 | Digi-Key | CAD | 2 | 311-1060-1-ND | 110712 | 0.28 | 0.14
1µF ±10% 50V Ceramic Capacitor X7R 0603 (1608 Metric) | C14, C15 |  | CAP CER 1UF 50V 10% X7R 0603 | 2 | Taiyo Yuden | UMK107AB7105KA-T | Digi-Key | CAD | 2 | 587-3247-1-ND | 1414015 | 0.7 | 0.35
TVS DIODE 24VWM 70VC SOT23 | D1 |  | DIODE TVS 24VWM 70VC SOT23 | 1 | Nexperia USA Inc. | PESD1CAN,215 | Digi-Key | CAD | 1 | 1727-3817-1-ND | 60425 | 0.66 | 0.66
Blue 470nm LED Indication - Discrete 2.8V 0603 (1608 Metric) | D2, D3 |  | LED BLUE CLEAR 2.8V 0603 | 2 | Lite-On Inc. | LTST-C193TBKT-5A | Digi-Key | CAD | 2 | 160-1827-1-ND | 471932 | 1.32 | 0.66
Green 572nm LED Indication - Discrete 2V 0603 (1608 Metric) | D4 |  | LED GREEN CLEAR 2V 0603 | 1 | Wurth Electronics Inc. | 150060VS75000 | Digi-Key | CAD | 1 | 732-4980-1-ND | 19990 | 0.2 | 0.2
Red 631nm LED Indication - Discrete 2V 0603 (1608 Metric) | D5 |  | LED RED CLEAR 2V 0603 | 1 | Wurth Electronics Inc. | 150060RS75000 | Digi-Key | CAD | 1 | 732-4978-1-ND | 12202 | 0.2 | 0.2
Diode Schottky 30V 1A Surface Mount PowerDI™ 123 | D6 |  | DIODE SCHOTTKY 30V 1A POWERDI123 | 1 | Diodes Incorporated | DFLS130L-7 | Digi-Key | CAD | 1 | DFLS130LDICT-ND | 66936 | 0.7 | 0.7
10 Positions Header Connector 0.050" (1.27mm) Surface Mount Gold | J1 |  | CONN 10POS HEADR MALE 0.05" | 1 | Amphenol FCI | 20021121-00010C4LF | Digi-Key | CAD | 1 | 609-3695-1-ND | 56565 | 1.13 | 1.13
2 Positions Header, Shrouded Connector 0.079" (2.00mm) Surface Mount, Vertical Tin | P1, P2 |  | CONN 2POS DURA-CLIK 0.079" VERT | 2 | Molex, LLC | 5600200220 | Digi-Key | CAD | 2 | WM10862CT-ND | 11902 | 2.32 | 1.16
50 Position Connector Receptacle, Center Strip Contacts Surface Mount Gold | P3 |  | CONN 50POS Bergstak Receptacle 0.02" | 1 | Amphenol FCI | 10132798-052100LF | Digi-Key | CAD | 1 | 609-5227-1-ND | 4365 | 1.86 | 1.86
RES ARRAY SMD 510 OHM 5% 4RES EXB-N8V511JX | R1 |  | RES ARRAY 510 OHM 5% 4RES EXB-N8V511JX | 1 | Panasonic Electronic Components | EXB-N8V511JX | Digi-Key | CAD | 1 | Y10511CT-ND | 25621 | 0.15 | 0.15
RES SMD 100K OHM 5% 1/10W 0603 | R2 |  | RES 100K OHM 5% 1/8W 0603 | 1 | Yageo | RC0603JR-07100KL | Digi-Key | CAD | 1 | 311-100KGRCT-ND | 4577743 | 0.15 | 0.15
RES SMD 510 OHM 5% 1/10W 0603 | R3 |  | RES 510 OHM 5% 1/10W 0603 | 1 | Yageo | RC0603JR-07510RL | Digi-Key | CAD | 1 | 311-510GRCT-ND | 385158 | 0.15 | 0.15
| TP1, TP2, TP3, TP4 |  | Test Point | 4
1/1 Transceiver CAN 8-SOIC | U1 | 296-43711-1-ND | IC CAN Tranceiver TCAN332DR | 1 | Texas Instruments | TCAN332DR | Digi-Key | CAD | 1 | 296-43711-1-ND | 532 | 2.84 | 2.84
ARM® Cortex®-M0 STM32 F0 Microcontroller IC 32-Bit 48MHz 128KB (128K x 8) FLASH 48-LQFP (7x7) | U2 |  | IC MCU 32BIT 128KB FLASH 48LQFP | 1 | STMicroelectronics | STM32F072CBT6 | Digi-Key | CAD | 1 | 497-14645-ND | 28229 | 5.34 | 5.34
Non-isolated PoL DC-DC Module 3.3V Output 0.5A 5-36V Input | U3 |  | IC DCDC 3.3V 0.5A 4-SMD | 1 | Recom Power | ROF-78E3.3-0.5SMD-R | Digi-Key | CAD | 1 | 945-1689-1-ND | 2288 | 4.97 | 4.97
| U4 |  | IC REG LDO 3V 0.2A 4-TDFN | 1 | Microchip Technology | MIC94310-PYMT-TR | Digi-Key | CAD | 1 | 576-4761-1-ND | 4283 | 0.44 | 0.44
32MHz ±15ppm Crystal 8pF 50 Ohm -40°C ~ 85°C AEC-Q200 Surface Mount 4-SMD, No Lead | Y1 |  | CRYSTAL 32 MHz 8pF 4-SMD | 1 | AVX Corp/Kyocera Corp | CX2520DB32000D0GPSC1 | Digi-Key | CAD | 1 | 1253-1730-1-ND | 1934 | 1.01 | 1.01