## BOM Report
Bill of Materials
Project: | MSXII_ChargerInterface.PrjPcb
Revision: | 3
Project Lead: | Taiping Li, Peiliang Guo
Generated On: | 2019-03-17 17:34
Production Quantity: | 1
Currency | CAD
Total Parts Count: | 61
LibRef | Designator | Manufacturer 1 | Manufacturer Part Number 1 | Supplier 1 | Supplier Part Number 1 | Supplier Unit Price 1 | Quantity | Supplier Subtotal 1
CAP CER 0.1UF 50V 10% X7R 0603 | C1, C2, C7, C9, C10, C11, C12, C13, C18 | Kyocera AVX | 06035C-104KAT2A | Digi-Key | 478-5052-1-ND | 0.21338 | 9 | 1.92
CAP CER 1UF 50V 10% X7R 0603 | C3, C14, C15 | Taiyo Yuden | UMK107AB7105KA-T | Digi-Key | 587-3247-1-ND | 0.37342 | 3 | 1.12
CAP CER 25PF 50V ±5% C0G/NP0 0603 | C4, C5 | Samsung | CL10C250JB8NNNC | Digi-Key | 1276-2244-1-ND | 0.13336 | 2 | 0.26673
CAP CER 4.7UF 25V 10% X5R 0603 | C6 | Murata | GRM188R61E475KE11D | Digi-Key | 490-7203-1-ND | 0.49345 | 1 | 0.49345
CAP CER 0.33UF 16V 10% X7R 0603 | C8 | KEMET | C0603C334K4RACTU | Digi-Key | 399-4916-1-ND | 0.48011 | 1 | 0.48011
CAP CER 10nF 50V 5% X7R 0603 | C16 | KEMET | C0603C103J5JACTU | Digi-Key | 399-13384-1-ND | 0.48011 | 1 | 0.48011
CAP CER 10uF 25V 10% X5R 0805 | C17 | Murata | GRM21BR61E106KA73L | Digi-Key | 490-5523-1-ND | 0.57347 | 1 | 0.57347
DIODE TVS 12VWM 19.6VC DO-214AA (SMB) | D1 | Vishay Semiconductors | SMBJ12CD-M3/H | Digi-Key | SMBJ12CD-M3/HGICT-ND | 0.66682 | 1 | 0.66682
DIODE TVS 5VWM 9.1VC DO-214AA (SMB) | D2 | Vishay Semiconductors | SMBJ5.0D-M3/H | Digi-Key | SMBJ5.0D-M3/HGICT-ND | 0.49345 | 1 | 0.49345
DIODE SCHOTTKY 30V 1A POWERDI123 | D3, D5, D6 | Diodes | DFLS130L-7 | Digi-Key | DFLS130LDICT-ND | 0.66682 | 3 | 2
DIODE TVS 24VWM 70VC SOT23 | D4 | Nexperia | PESD1CAN,215 | Digi-Key | 1727-3817-1-ND | 0.65349 | 1 | 0.65349
DIODE GEN PURP 100V 300MA SOD123 | D7 | Diodes Zetex | 1N4148WQ-7-F | Digi-Key | 1N4148WQ-7-FDICT-ND | 0.2934 | 1 | 0.2934
LED GREEN CLEAR 2V 0603 | LED1 | Wurth Electronics | 150060VS75000 | Digi-Key | 732-4980-1-ND | 0.18671 | 1 | 0.18671
LED RED CLEAR 2V 0603 | LED2 | Wurth Electronics | 150060RS75000 | Digi-Key | 732-4978-1-ND | 0.18671 | 1 | 0.18671
CONN 2POS ULTRA-FIT 0.138" | P1 | Molex | 1722861302 | Digi-Key | WM11673-ND | 1.95 | 1 | 1.95
CONN 3POS ULTRA-FIT 0.138" | P2 | Molex | 1722871103 | Digi-Key | WM11702-ND | 1.09 | 1 | 1.09
CONN 50POS Bergstak Plug 0.02" | P3 | Amphenol FCI | 10132797-055100LF | Digi-Key | 609-5226-1-ND | 1.87 | 1 | 1.87
CONN 4POS DURA-CLIK 0.079" | P4 | Molex | 560020-0420 | Digi-Key | WM10864CT-ND | 2.21 | 1 | 2.21
CONN 2POS ULTRA-FIT NATURAL COLOR 0.138" | P5 | Molex | 1722872102 | Digi-Key | WM11722-ND | 1.15 | 1 | 1.15
MOSFET N-CH 30V 6.2A 0.9W SOT-23 | Q1 | Diodes | DMN3023L-7 | Digi-Key | DMN3023L-7DICT-ND | 0.60014 | 1 | 0.60014
RES 10K OHM 1% 1/10W 0603 | R1, R2, R3, R5, R11, R16, R20, R22 | Yageo Phycomp | RC0603FR-0710KL | Digi-Key | 311-10.0KHRCT-ND | 0.13336 | 8 | 1.07
RES 3.65K OHM 0.1% 1/10W 0603 | R4, R14 | Panasonic | ERA3AEB3651V | Digi-Key | P3.65KDBCT-ND | 0.46678 | 2 | 0.93355
RES 330 OHM 1% 1/10W 0603 | R6 | TE Connectivity | CRGCQ0603F330R | Digi-Key | A129682TR-ND |  | 1
RES 820 OHM 5% 1/4W 0603 | R7 | Rohm | ESR03EZPJ821 | Digi-Key | RHM820DCT-ND | 0.13336 | 1 | 0.13336
RES 100 OHM 1% 1/10W 0603 | R8, R15, R17, R21 | Yageo | RC0603FR-07100RL | Digi-Key | 311-100HRCT-ND | 0.13336 | 4 | 0.53346
RES 2.7K OHM 1% 1/10W 0603 | R9, R13 | TE Connectivity | 3-2176339-0 | Digi-Key | A129693TR-ND |  | 2
RES 1.3K OHM 1% 1/10W 0603 | R10, R12 | Yageo | RC0603FR-071K3L | Digi-Key | 311-1.30KHRCT-ND | 0.13336 | 2 | 0.26673
RES 62 OHM 0.1% 1/10W 0603 | R18, R19 | Panasonic | ERA3AEB620V | Digi-Key | P62DBCT-ND | 0.46678 | 2 | 0.93355
IC CAN SPI CONTROLLER MCP2515T-I/ST 20-TSSOP | U1 | Microchip | MCP2515T-I/ST | Digi-Key | MCP2515T-I/STCT-ND | 2.73 | 1 | 2.73
IC CAN Tranceiver TCAN332DR | U2 | Texas Instruments | TCAN332DCNR | Digi-Key | 296-47355-1-ND | 3.03 | 1 | 3.03
IC REG LDO 5V 0.5A SOT223 | U3 | Texas Instruments | UA78M05IDCYR | Digi-Key | 296-17616-1-ND | 0.85354 | 1 | 0.85354
IC OP AMP DUAL GP RR 10MHZ 8-VSSOP | U4, U6 | Texas Instruments | OPA2197IDGKR | Digi-Key | 296-47349-1-ND | 3.21 | 2 | 6.43
CRYSTAL 16 MHz 18PF 2-SMD | Y1 | Abracon | ABM3-16.000MHZ-D2Y-T | Digi-Key | 535-10638-1-ND | 0.92022 | 1 | 0.92022
[7 empty] | Total: | 36.519

## Project Information
Project Full Path | C:\Users\Taiping\Documents\Midnight Sun\hardware\MSXII_ChargerInterface\MSXII_ChargerInterface.PrjPcb
Project Filename | MSXII_ChargerInterface.PrjPcb
Variant Name | None
Data-Source Filename | MSXII_ChargerInterface.PrjPcb
Data-Source Full Path | C:\Users\Taiping\Documents\Midnight Sun\hardware\MSXII_ChargerInterface\MSXII_ChargerInterface.PrjPcb
Title | Bill of Materials for Project [MSXII_ChargerInterface.PrjPcb] (No PCB Document Selected)
Total Quantity | 61
Report Time | 17:34
Report Date | 2019-03-17
Report Date & Tine | 2019-03-17 17:34
Output Name | Bill of Materials
Output Type | BOM_PartType
Output Generator Name | BOM
Output Generator Description | Bill of Materials