## BOM Report
Bill of Materials
Project: | NiMH Battery Charger.PrjPcb
Revision: | <Parameter ProjectRevision not found>
Project Lead: | <Parameter ProjectAuthor not found>
Generated On: | 2019-12-01 12:54 AM
Production Quantity: | 1
Currency | CAD
Total Parts Count: | 36
LibRef | Designator | Manufacturer 1 | Manufacturer Part Number 1 | Supplier 1 | Supplier Part Number 1 | Supplier Unit Price 1 | Quantity | Supplier Subtotal 1
CAP CER 10uF 50V 20% X5R 1206 | C1, C2 | Murata | GRT31CR61H106ME01L | Digi-Key | 490-12457-1-ND | 0.6641 | 2 | 1.33
CAP CER 10nF 50V 5% X7R 0603 | C3, C5 | KEMET | C0603C103J5JACTU | Digi-Key | 399-13384-1-ND | 0.43831 | 2 | 0.87662
CAP CER 0.1UF 50V 10% X7R 0603 | C4 | Kyocera AVX | 06035C104KAT2A | Digi-Key | 478-5052-1-ND | 0.19923 | 1 | 0.19923
CAP CER 0.068UF 10% 50V X7R 0603 | C6 | Murata | GCM188R71H683KA57D | Digi-Key | 490-8027-1-ND | 0.38518 | 1 | 0.38518
CAP, 1500PF, 50V, 10%, X7R, 0603 | C7 | KEMET | C0603C152K5RACTU | Digi-Key |  |  | 1
CAP CER 330UF 6.3V X5R 1210 | C8 | Taiyo Yuden | JMK325ABJ337MM-P | Digi-Key | 587-5449-1-ND | 6.51 | 1 | 6.51
CAP ALUM 100UF 20% 35V SMD | C9 | Panasonic | EEE-1VA101XP | Digi-Key | PCE3951CT-ND | 0.62426 | 1 | 0.62426
DIODE Schottky Barrier | D1, D2 |  |  | Digi-Key |  |  | 2
DIODE SCHOTTKY 40V 1A MELF | D3 | [5 empty] | 1
IND 10UH 2.8A 59 MOHM SMD | L1 | Sumida | CDRH103RNP-100NC-B | Digi-Key | 308-1910-1-ND | 2.03 | 1 | 2.03
IND 180 µH Power Inductor | L2 | [5 empty] | 1
LED GREEN CLEAR 2V 0603 | LED1 | Wurth Electronics | 150060VS75000 | Digi-Key | 732-4980-1-ND | 0.18595 | 1 | 0.18595
LED YELLOW CLEAR 2.1V 0603 | LED2 | Wurth Electronics | 150060YS75000 | Digi-Key | 732-4981-1-ND | 0.18595 | 1 | 0.18595
LED RED CLEAR 2V 0603 | LED3 | Wurth Electronics | 150060RS75000 | Digi-Key | 732-4978-1-ND | 0.18595 | 1 | 0.18595
CONN 2POS ULTRA-FIT 0.138" | P1, P2, P3 | Molex | 172287-1102 | Digi-Key | WM11701-ND | 1.04 | 3 | 3.11
CONN 2POS MICRO-FIT 3mm | P4 | Molex | 43045-0227 | Digi-Key | WM10657-ND | 1.12 | 1 | 1.12
ONSC-PMOS-G1D2S3D4-4 | Q1 | [5 empty] | 1
MOSFET N-CHANNEL 20V 4A SOT23F | Q2 | Toshiba | SSM3K345R,LF | Digi-Key | SSM3K345RLFCT-ND | 0.55785 | 1 | 0.55785
RES SMD 180 OHM 1% 1/10W 0603 | R1 |  |  | Digi-Key |  |  | 1
RES 10K OHM 1% 1/10W 0603 | R2, R3, R4 | Yageo Phycomp | RC0603FR-0710KL | Digi-Key | 311-10.0KHRCT-ND | 0.13282 | 3 | 0.39846
RES 50 mOhm 1% | R5 | Vishay Dale | WSL0603R0500FEA | Arrow | WSL0603R0500FEA | 0.89375 | 1 | 0.89375
RES 180k OHM | R6 |  |  | Digi-Key |  |  | 1
RES 49.9K OHM 1% 1/10W | R7 |  |  | Digi-Key |  |  | 1
RES 20K OHM | R8 |  |  | Digi-Key |  |  | 1
RES 0.22 OHM 1% 1/10W 0603 | R9 |  |  | Digi-Key |  |  | 1
RES 2.21K OHM 1% 1/10W 0603 | R10 | Yageo | AC0603FR-072K21L | Digi-Key | YAG3586CT-ND | 0.13282 | 1 | 0.13282
RES 47K OHM 1% 1/10W 0603 | R11 | Vishay | CRCW060347K0FKEA | Digi-Key |  |  | 1
IC Nickel Battery Charger | U1 | Analog Devices / Linear Technology | LTC4010CFE#PBF | Digi-Key | LTC4010CFE#PBF-ND | 14.33 | 1 | 14.33
IC Buck boost converter MC34063 | U2 | STMicroelectronics | MC34063ACD-TR | Digi-Key | 497-7850-1-ND | 0.87662 | 1 | 0.87662
[7 empty] | Total: | 33.9326

## Project Information
Project Full Path | C:\Users\Midnight Sun\Documents\Midnight Sun\hardware\MSXIV_AuxBatteryCharger\NiMH Battery Charger.PrjPcb
Project Filename | NiMH Battery Charger.PrjPcb
Variant Name | None
Data-Source Filename | NiMH Battery Charger.PrjPcb
Data-Source Full Path | C:\Users\Midnight Sun\Documents\Midnight Sun\hardware\MSXIV_AuxBatteryCharger\NiMH Battery Charger.PrjPcb
Title | Bill of Materials for Project [NiMH Battery Charger.PrjPcb] (No PCB Document Selected)
Total Quantity | 36
Report Time | 12:54 AM
Report Date | 2019-12-01
Report Date & Tine | 2019-12-01 12:54 AM
Output Name | Bill of Materials
Output Type | BOM_PartType
Output Generator Name | BOM
Output Generator Description | Bill of Materials