## BOM Report
Bill of Materials
Project: | BMS_Carrier_Board.PrjPcb
Revision: | 1.1
Project Lead: | Liam Hawkins
Generated On: | 2020/1/16 19:12
Production Quantity: | 1
Currency | CAD
Total Parts Count: | 107
LibRef | Designator | Manufacturer 1 | Manufacturer Part Number 1 | Supplier 1 | Supplier Part Number 1 | Supplier Unit Price 1 | Quantity | Supplier Subtotal 1
CAP CER 0.1UF 100V 10% X7R 0805 | C1, C2, C6 | Murata | GCM21BR72A104KA37L | Digi-Key | 490-4789-1-ND | 0.41733 | 3 | 1.25
CAP CER 47UF 6.3V X7R 1210 | C3 | Murata | GCJ32ER70J476KE01L | Digi-Key | 490-10559-1-ND | 1.75 | 1 | 1.75
CAP ALUM 47UF 20% 35V SMD | C4, C19, C22 |  |  | Digi-Key | PCE3961CT-ND, [NoParam] |  | 3
CAP CER 22UF 35V X5R 0805 | C5 | TDK | C2012X5R1V226M125AC | Digi-Key | 445-14428-1-ND | 1.49 | 1 | 1.49
CAP CER 10nF 50V 5% X7R 0603 | C7, C8, C9, C10, C11, C12, C15, C18, C30, C32 | KEMET | C0603C103J5JACTU | Digi-Key | 399-13384-1-ND | 0.29213 | 10 | 2.92
CAP CER 0.1UF 50V 10% X7R 0603 | C13, C16, C21, C29, C31 | Kyocera AVX | 06035C104KAT2A | Digi-Key | 478-5052-1-ND | 0.19563 | 5 | 0.97813
CAP CER 20PF 50V ±5% C0G/NP0 0603 | C14, C17 | Murata | GRM1885C1H200JA01D | Digi-Key | 490-1410-1-ND | 0.13042 | 2 | 0.26083
CAP CER 2.2UF 100V ±20% X7R 1206 | C20, C23, C25, C26, C27, C28 | Murata | GRM31CR72A225MA73L | Digi-Key | 490-12773-1-ND |  | 6
CAP CER 1UF 50V 10% X7R 0603 | C24 | Taiyo Yuden | UMK107AB7105KA-T | Digi-Key | 587-3247-1-ND | 0.32604 | 1 | 0.32604
DIODE SCHOTTKY 60V 3A SMA | D1, D3 | Diodes | B360A-13-F | Digi-Key | B360A-FDICT-ND | 0.49558 | 2 | 0.99117
DIODE ZENER 3.3V 250mW | D2 | Rohm | BZX84C3V3LFHT116 | Digi-Key | BZX84C3V3LFHT116CT-ND | 0.16954 | 1 | 0.16954
DIODE GEN PURP 100V 300MA SOD123 | D4 | Diodes Zetex | 1N4148WQ-7-F | Digi-Key | 1N4148WQ-7-FDICT-ND | 0.26083 | 1 | 0.26083
RELAY SPST 12V 8A OMRON | K1 | Omron | G6RN-1ADC12 | Digi-Key | Z2346-ND | 5.31 | 1 | 5.31
IND 3.3uH 5.2A 20MOHM SMD | L1 | TDK | VLP8040T-3R3N | Digi-Key | 445-6581-1-ND |  | 1
LED GREEN CLEAR 2V 0603 | LED1 | Wurth Electronics | 150060VS75000 | Digi-Key | 732-4980-1-ND | 0.18258 | 1 | 0.18258
LED BLUE CLEAR 2.8V 0603 | LED2 | Vishay Lite-On | LTST-C193TBKT-5A | Digi-Key | 160-1827-1-ND | 0.58688 | 1 | 0.58688
LED YELLOW CLEAR 2.1V 0603 | LED3, LED4 | Wurth Electronics | 150060YS75000 | Digi-Key | 732-4981-1-ND | 0.18258 | 3 | 0.54775
CONN 40POS RECEPTACLE 2.54 mm | P1 | Adafruit Industries | 1992 | Digi-Key | 1528-1969-ND | 3.85 | 1 | 3.85
CONN 50POS Bergstak Plug 0.02" | P2 | Amphenol FCI | 10132797-055100LF | Digi-Key | 609-5226-1-ND | 1.88 | 1 | 1.88
CONN 4POS DURA-CLIK 0.079" | P3 | Molex | 5600200420 | Digi-Key | WM10864CT-ND | 2.16 | 1 | 2.16
CONN 2POS DURA-CLIK 0.079" VERT | P4 | Molex | 5600200220 | Digi-Key | WM10862CT-ND | 1.02 | 1 | 1.02
CONN 2POS ULTRA-FIT 0.138" | P5 | Molex | 1722861302 | Digi-Key | WM11673-ND | 2.07 | 1 | 2.07
CONN 2POS MICRO-FIT 3mm | P6 | Molex | 430450227 | Digi-Key | WM10657-ND | 1.1 | 1 | 1.1
CONN 4POS MICRO-FIT 3mm | P7, P8, P9, P10, P11, P12 | Molex | 43045-0427 | Digi-Key | WM10667-ND | 1.75 | 6 | 10.49
MOSFET N-CH 30V 6.2A 0.9W SOT-23 | Q1, Q2, Q4, Q5 | Diodes | DMN3023L-7 | Digi-Key | DMN3023L-7DICT-ND | 0.48254 | 4 | 1.93
MOSFET P-CH 30V 4A 1.6W SOT-23-6 | Q3 | STMicroelectronics | STT4P3LLH6 | Digi-Key | 497-15521-1-ND | 0.70425 | 1 | 0.70425
RES 54.9K OHM 1% 1/10W 0603 | R1 | Panasonic | ERJ-3EKF5492V | Digi-Key | P54.9KHCT-ND | 0.13042 | 1 | 0.13042
RES 10K OHM 1% 1/10W 0603 | R2, R3, R26, R31, R35, R38, R42, R44 | Yageo Phycomp | RC0603FR-0710KL | Digi-Key | 311-10.0KHRCT-ND | 0.13042 | 8 | 1.04
RES 22.1 OHM 1% 1/10W 0603 | R4, R24, R30, R37 | Yageo | RC0603FR-0722R1L | Digi-Key | 311-22.1HRCT-ND | 0.13042 | 4 | 0.52167
RES 4.7K OHM 1% 1/10W 0603 | R5, R6, R22, R28, R36 | Yageo Phycomp | RC0603FR-074K7L | Digi-Key | 311-4.70KHRCT-ND | 0.13042 | 5 | 0.65209
RES 2K OHM 1% 1/10W 0603 | R7, R12, R27 | Yageo | RC0603FR-072KL | Digi-Key | 311-2.00KHRCT-ND | 0.13042 | 3 | 0.39125
RES 62 OHM 0.1% 1/10W 0603 | R8, R9, R15, R16 | Panasonic | ERA3AEB620V | Digi-Key | P62DBCT-ND | 0.45646 | 4 | 1.83
RES 1.4k OHM 1% 1/10W 0603 | R10, R17 | Yageo | RC0603FR-071K4L | Digi-Key | 311-1.40KHRCT-ND | 0.13042 | 2 | 0.26083
RES 604 OHM 1% 1/10W 0603 | R11, R20 | Yageo | RC0603FR-07604RL | Digi-Key | 311-604HRCT-ND | 0.13042 | 2 | 0.26083
RES 0.0 OHM 1/4W 0603 | R14, R18, R23 | Vishay Dale | CRCW06030000Z0EAHP | Digi-Key | 541-0.0SBCT-ND | 0.19563 | 3 | 0.58688
RES ARRAY 4.7K OHM 8 RES 1506 | R21 | Panasonic | EXB-2HV472JV | Digi-Key | Y1472CT-ND | 0.37821 | 1 | 0.37821
RES 3.3K OHM 1% 1/4W 0603 | R25 | Panasonic | ERJ-PA3F3301V | Digi-Key | P3.3KBYCT-ND | 0.18258 | 1 | 0.18258
RES 10 OHM 1% 16W 2512 | R29 | Susumu | CPA2512Q10R0FS-T10 | Digi-Key | CPA25Q10.0CT-ND | 3.82 | 1 | 3.82
RES 26.1K OHM 1% 1/10W 0603 | R32 | Yageo Phycomp | RC0603FR-0726K1L | Digi-Key | 311-26.1KHRCT-ND | 0.13042 | 1 | 0.13042
RES 100K OHM 5% 1/8W 0603 | R33, R34, R36 | Yageo | RC0603JR-07100KL | Digi-Key | 311-100KGRCT-ND | 0.13042 | 3 | 0.39125
RES ARRAY 10K OHM 1% 4RES 0804 | R35 | Vishay Dale | CRA04S08310K0FTD | Digi-Key | CRA4S810.0KACT-ND | 0.56079 | 1 | 0.56079
RES 1K OHM 5% 1/10W 0603 | R41, R43 | Yageo | RC0603JR-071KL | Digi-Key | 311-1.0KGRCT-ND | 0.13042 | 2 | 0.26083
IC REG BUCK 4.5V TO 17V, 5A, SYNCHRONOUS STE | U1 | Texas Instruments | TPS565201DDCT | Digi-Key | 296-47501-1-ND | 2.01 | 1 | 2.01
IC ISOSPI COMM INTERFACE LTC6820IMS#3ZZPBF | U2, U3 | Analog Devices / Linear Technology | LTC6820IMS#3ZZPBF | Digi-Key | LTC6820IMS#3ZZPBF-ND | 7.88 | 2 | 15.75
IC HSD Dual-Channel 40V 1KOhm | U4 | Texas Instruments | TPS2H000BQPWPRQ1 | Digi-Key | TPS2H000BQPWPRQ1-ND |  | 1
IC PULSE XFMR 1CT:1CT 350UH SMD | XFMR1 | Bourns | PT61018AAPEL-S | Digi-Key | PT61018AAPEL-SCT-ND | 4.99 | 1 | 4.99
[7 empty] | Total: | 76.376

## Project Information
Project Full Path | C:\Users\YCA42\hardware\MSXIV_BMS_Carrier_Board\BMS_Carrier_Board.PrjPcb
Project Filename | BMS_Carrier_Board.PrjPcb
Variant Name | BMS_Carrier_Board
Data-Source Filename | BMS_Carrier_Board.PrjPcb
Data-Source Full Path | C:\Users\YCA42\hardware\MSXIV_BMS_Carrier_Board\BMS_Carrier_Board.PrjPcb
Title | Bill of Materials for Variant [BMS_Carrier_Board] of Project [BMS_Carrier_Board.PrjPcb] (No PCB Document Selected)
Total Quantity | 107
Report Time | 19:12
Report Date | 2020/1/16
Report Date & Tine | 2020/1/16 19:12
Output Name | Bill of Materials
Output Type | BOM_PartType
Output Generator Name | BOM
Output Generator Description | Bill of Materials