## MSXIV_BatteryModuleConnectorBoa
Comment | Description | Designator | Footprint | LibRef | Quantity | Supplier 1 | Supplier Part Number 1 | Manufacturer 1 | Manufacturer Part Number | Manufacturer Part Number 1
500mA 250V | 2410 Surface Mount Fuses RoHS | F1, F2, F3, F4, F5, F6 | FUSE JFC2410-0500FS | FUSE 500MA LCSC | 6 | LCSC | C136360 | Shenzen JDT Fuse |  | JFC2410-0500FS
CONN 10POS MICRO-FIT R/A3mm | CONN HEADER R/A 10POS 3MM | P1 | CONN, 10POS R/A Microfit | CONN 10POS MICRO-FIT R/A3mm | 1 | Digi-Key | WM1817-ND | Molex |  | 0430451000
CONN 12POS HEADER R/A MICROFIT 3MM | Conn Power HDR 12 POS 3mm Solder RA Thru-Hole 12 Terminal 1 Port Micro-Fit 3.0™ Tray | P2 | CONN, 12POS R/A Microfit | CONN 12POS HEADER R/A 3MM | 1 | Digi-Key | WM1818-ND | Molex |  | 0430451200
RES 2 OHM 1% 1/4W 1206 | 2 ±1% 1/4W 1206 Chip Resistor - Surface Mount RoHS | R1, R2, R5, R6 | RES 1206 | RES 2 OHM 1% 1/4W 1206 | 4 | LCSC | C269587 | TyoHM |  | RMC120621%N
RES 1 OHM 5% 1/4W 1206 | 1 ±5% 1/4W 1206 Chip Resistor - Surface Mount RoHS | R3, R4 | RES 1206 | RES 1 OHM 5% 1/4W 1206 | 2 | LCSC | C325901 | TyoHM |  | RMC120615%N
10K NTC | NTC Thermistor 10k Bead | RT1 | NTC THERMISTOR BEAD | NTC THERMISTOR 10K 1% BEAD | 1 | Digi-Key | 490-8601-ND |  | NXRT15XH103FA1B030