## BOM Report
Bill of Materials
Project: | PreCharge.PrjPcb
Revision: | 3.0
Project Lead: | Hanna Muratovic
Generated On: | 2018-06-22 1:56:31 AM
Production Quantity: | 1
Currency | CAD
Total Parts Count: | 77
LibRef | Designator | Manufacturer 1 | Manufacturer Part Number 1 | Supplier 1 | Supplier Part Number 1 | Supplier Unit Price 1 | Supplier Order Qty 1 | Supplier Subtotal 1
HEATSINK 4xTO-247 |  | Wakefield | OMNI-UNI-30-50-D | Digi-Key | 345-1574-ND | 5.44 | 1 | 5.44
HEATSINK 2xTO-247_1 |  | Wakefield | OMNI-UNI-30-25-D | Digi-Key | 345-1573-ND | 3.72 | 1 | 3.72
CAP CER 0.1UF 50V 10% X7R 0603 | C1 | Kyocera AVX | 06035C-104KAT2A | Digi-Key | 478-5052-1-ND | 0.21 | 1 | 0.21
CAP CER 2.2UF 25V 10% X5R 0603 | C2 | Murata | GRM188R61E225KA12D | Digi-Key | 490-10731-1-ND | 0.24 | 1 | 0.24
CAP CER 10uF 25V 10% X5R 0805 | C3 | Murata | GRM21BR61E106KA73L | Digi-Key | 490-5523-1-ND | 0.71 | 1 | 0.71
CAP CER 10uF 25V 10% X5R 0805 | C4 | Murata | GRM21BR61E106KA73L | Digi-Key | 490-5523-1-ND | 0.71 | 1 | 0.71
CAP CER 2.2UF 25V 10% X5R 0603 | C5 | Murata | GRM188R61E225KA12D | Digi-Key | 490-10731-1-ND | 0.24 | 1 | 0.24
CAP CER 4.7UF 25V 10% X5R 0603 | C6 | Murata | GRM188R61E475KE11D | Digi-Key | 490-7203-1-ND | 0.61 | 1 | 0.61
CAP CER 10uF 25V 10% X5R 0805 | C7 | Murata | GRM21BR61E106KA73L | Digi-Key | 490-5523-1-ND | 0.71 | 1 | 0.71
CAP CER 22UF 16V ±20% X5R 1210 | C8 | Murata | GRM32ER61C226ME20L | Digi-Key | 490-1881-1-ND | 2.45 | 1 | 2.45
CAP CER 22UF 16V ±20% X5R 1210 | C9 | Murata | GRM32ER61C226ME20L | Digi-Key | 490-1881-1-ND | 2.45 | 1 | 2.45
CAP CER 0.1UF 50V 10% X7R 0603 | C10 | Kyocera AVX | 06035C-104KAT2A | Digi-Key | 478-5052-1-ND | 0.21 | 1 | 0.21
CAP CER 0.1UF 50V 10% X7R 0603 | C11 | Kyocera AVX | 06035C-104KAT2A | Digi-Key | 478-5052-1-ND | 0.21 | 1 | 0.21
CAP CER 0.1UF 50V 10% X7R 0603 | C12 | Kyocera AVX | 06035C-104KAT2A | Digi-Key | 478-5052-1-ND | 0.21 | 1 | 0.21
CAP CER 1UF 50V 10% X7R 0603 | C13 | Taiyo Yuden | UMK107AB7105KA-T | Digi-Key | 587-3247-1-ND | 0.39 | 1 | 0.39
CAP CER 0.1UF 50V 10% X7R 0603 | C14 | Kyocera AVX | 06035C-104KAT2A | Digi-Key | 478-5052-1-ND | 0.21 | 1 | 0.21
DIODE ZENER 16V 5W DO-214AA (SMB) | D1 | MCC | SMBJ5353B-TP | Digi-Key | SMBJ5353B-TPMSCT-ND | 0.9 | 1 | 0.9
DIODE GEN PURP 800V 8A SMC | D2 |  |  | Digi-Key | S8KCDICT-ND
DIODE ZENER 16V 5W DO-214AA (SMB) | D3 | MCC | SMBJ5353B-TP | Digi-Key | SMBJ5353B-TPMSCT-ND | 0.9 | 1 | 0.9
DIODE ZENER 16V 5W DO-214AA (SMB) | D4 | MCC | SMBJ5353B-TP | Digi-Key | SMBJ5353B-TPMSCT-ND | 0.9 | 1 | 0.9
DIODE ZENER 16V 5W DO-214AA (SMB) | D5 | MCC | SMBJ5353B-TP | Digi-Key | SMBJ5353B-TPMSCT-ND | 0.9 | 1 | 0.9
DIODE SCHOTTKY 60V 3A SMA | D6 | Diodes | B360A-13-F | Digi-Key | B360A-FDICT-ND | 0.64 | 1 | 0.64
IND 6.8uH 260mA 20% 1210 | L1 | TDK | NLFV32T-6R8M-EF | Digi-Key | 445-15776-1-ND | 0.59 | 1 | 0.59
LED GREEN CLEAR 2V 0603 | LED1 | Wurth Electronics | 150060VS75000 | Digi-Key | 732-4980-1-ND | 0.19 | 1 | 0.19
LED YELLOW CLEAR 2.1V 0603 | LED2 | Wurth Electronics | 150060YS75000 | Digi-Key | 732-4981-1-ND | 0.19 | 1 | 0.19
CONN 3POS ULTRA-FIT 0.138" | P1 | Molex | 1722871103 | Digi-Key | WM11702-ND | 1.09 | 1 | 1.09
CONN 4POS ULTRA-FIT 0.138" | P2 | Molex | 1722871104 | Digi-Key | WM11703-ND | 1.2 | 1 | 1.2
CONN 4POS ULTRA-FIT 0.138" | P3 | Molex | 1722871104 | Digi-Key | WM11703-ND | 1.2 | 1 | 1.2
MOSFET P-CH 500V 10A 300W TO-263 | Q1 | IXYS | IXTA10P50P | Digi-Key | IXTA10P50P-ND | 7.93 | 1 | 7.93
MOSFET P-CH 500V 10A 300W TO-263 | Q2 | IXYS | IXTA10P50P | Digi-Key | IXTA10P50P-ND | 7.93 | 1 | 7.93
MOSFET N-CH 650V 8A X2 TO-263 | Q3 | IXYS | IXTA8N65X2 | Digi-Key | IXTA8N65X2-ND | 3.79 | 1 | 3.79
MOSFET DEPLETION N-CH 500V 6A TO247 | Q4 | IXYS | IXTH6N50D2 | Digi-Key | IXTH6N50D2-ND | 9.64 | 1 | 9.64
MOSFET P-CH 60V 3A SOT223 | Q5 | Diodes | ZXMP6A17GQTA | Digi-Key | ZXMP6A17GQTADIDKR-ND | 1.2 | 1 | 1.2
MOSFET N-CH 55V 7A SOT223 | Q6 | Nexperia | BUK7880-55A/CUX | Digi-Key | 1727-2222-1-ND | 0.82 | 1 | 0.82
MOSFET P-CH 30V 4A 1.6W SOT-23-6 | Q7 | STMicroelectronics | STT4P3LLH6 | Digi-Key | 497-15521-1-ND | 0.9 | 1 | 0.9
MOSFET N-CH 60V 310MA SOT23 | Q8 | Diodes | DMN65D8L-7 | Digi-Key | DMN65D8L-7DICT-ND | 0.27 | 1 | 0.27
MOSFET P-CH 30V 4A 1.6W SOT-23-6 | Q9 | STMicroelectronics | STT4P3LLH6 | Digi-Key | 497-15521-1-ND | 0.9 | 1 | 0.9
MOSFET N-CH 60V 310MA SOT23 | Q10 | Diodes | DMN65D8L-7 | Digi-Key | DMN65D8L-7DICT-ND | 0.27 | 1 | 0.27
RES 18 OHM 100W 5% TO-247 | R1 |  |  | Digi-Key | AP101 18R J-ND
RES 18 OHM 100W 5% TO-247 | R2 |  |  | Digi-Key | AP101 18R J-ND
RES 18 OHM 100W 5% TO-247 | R3 |  |  | Digi-Key | AP101 18R J-ND
RES 18 OHM 100W 5% TO-247 | R4 |  |  | Digi-Key | AP101 18R J-ND
RES SMD 470K OHM 0.1% 1/4W 1206 | R5 | Susumu | RG3216P-4703-B-T1 | Digi-Key | RG32P470KBDKR-ND | 0.88 | 1 | 0.88
RES SMD 470K OHM 0.1% 1/4W 1206 | R6 | Susumu | RG3216P-4703-B-T1 | Digi-Key | RG32P470KBDKR-ND | 0.88 | 1 | 0.88
RES 29.4K OHM 1% 1/10W 0603 | R7 | Yageo | RC0603FR-0729K4L | Digi-Key | 311-29.4KHRCT-ND | 0.13 | 1 | 0.13
RES 470K OHM 1% 1/4W 0603 | R8 | Panasonic | ERJPA3F4703V | Digi-Key | P470KBYCT-ND | 0.21 | 1 | 0.21
RES SMD 29.4K OHM 1% 1/4W 1206 | R9 | Panasonic | ERJ-8ENF2942V | Digi-Key | P29.4KFCT-ND | 0.15 | 1 | 0.15
RES SMD 33K OHM 0.1% 1/4W 1206 | R10 | Yageo | RT1206BRD0733KL | Digi-Key | YAG2038CT-ND | 0.9 | 1 | 0.9
RES SMD 2K OHM 0.1% 1/4W 1206 | R11 | Panasonic | ERA-8AEB202V | Digi-Key | P2.0KBCCT-ND | 0.88 | 1 | 0.88
RES SMD 0 OHM JUMPER 1/4W 1206 | R12 | Vishay | CRCW12060000Z0EA | Digi-Key | 541-0.0ECT-ND | 0.13 | 1 | 0.13
RES 22.1 OHM 1% 1/10W 0603 | R13 | Yageo | RC0603FR-0722R1L | Digi-Key | 311-22.1HRCT-ND | 0.13 | 1 | 0.13
RES 330 OHM 100W 5% TO-247 | R14 |  |  | Digi-Key | AP101 330R J-ND
RES 330 OHM 100W 5% TO-247 | R15 |  |  | Digi-Key | AP101 330R J-ND
RES 10K OHM 1% 1/10W 0603 | R16 | Yageo | RC0603FR-0710KL | Digi-Key | 311-10.0KHRCT-ND | 0.13 | 1 | 0.13
RES 40.2 OHM 0.5% 1/10W 0603 | R17 | Yageo | RT0603DRE0740R2L | Digi-Key | 311-2576-1-ND | 0.16 | 1 | 0.16
RES 10K OHM 1% 1/10W 0603 | R18 | Yageo | RC0603FR-0710KL | Digi-Key | 311-10.0KHRCT-ND | 0.13 | 1 | 0.13
RES 10K OHM 1% 1/10W 0603 | R19 | Yageo | RC0603FR-0710KL | Digi-Key | 311-10.0KHRCT-ND | 0.13 | 1 | 0.13
RES 10K OHM 1% 1/10W 0603 | R20 | Yageo | RC0603FR-0710KL | Digi-Key | 311-10.0KHRCT-ND | 0.13 | 1 | 0.13
RES 10K OHM 1% 1/10W 0603 | R21 | Yageo | RC0603FR-0710KL | Digi-Key | 311-10.0KHRCT-ND | 0.13 | 1 | 0.13
RES 100 OHM 1% 1/10W 0603 | R22 | Yageo | RC0603FR-07100RL | Digi-Key | 311-100HRCT-ND | 0.13 | 1 | 0.13
RES 33K OHM 1% 1/4W 0603 | R23 | Panasonic | ERJPA3F3302V | Digi-Key | P33KBYCT-ND | 0.21 | 1 | 0.21
RES 10K OHM 1% 1/10W 0603 | R24 | Yageo | RC0603FR-0710KL | Digi-Key | 311-10.0KHRCT-ND | 0.13 | 1 | 0.13
RES 6.8k OHM 1% 1/10W 0603 | R25 | Stackpole Electronics | RMCF0603FT6K80 | Digi-Key | RMCF0603FT6K80CT-ND | 0.13 | 1 | 0.13
RES 10K OHM 1% 1/10W 0603 | R26 | Yageo | RC0603FR-0710KL | Digi-Key | 311-10.0KHRCT-ND | 0.13 | 1 | 0.13
RES 10K OHM 1% 1/10W 0603 | R27 | Yageo | RC0603FR-0710KL | Digi-Key | 311-10.0KHRCT-ND | 0.13 | 1 | 0.13
RES 10K OHM 1% 1/10W 0603 | R28 | Yageo | RC0603FR-0710KL | Digi-Key | 311-10.0KHRCT-ND | 0.13 | 1 | 0.13
RES 10K OHM 1% 1/10W 0603 | R29 | Yageo | RC0603FR-0710KL | Digi-Key | 311-10.0KHRCT-ND | 0.13 | 1 | 0.13
RES 10K OHM 1% 1/10W 0603 | R30 | Yageo | RC0603FR-0710KL | Digi-Key | 311-10.0KHRCT-ND | 0.13 | 1 | 0.13
RES 1K OHM 5% 1/10W 0603 | R31 | Yageo | RC0603JR-071KL | Digi-Key | 311-1.0KGRCT-ND | 0.13 | 1 | 0.13
RES 10K OHM 1% 1/10W 0603 | R32 | Yageo | RC0603FR-0710KL | Digi-Key | 311-10.0KHRCT-ND | 0.13 | 1 | 0.13
IC INVERTER SCHMITT 1CH 5SSOP | U1 | Rohm | BU4S584G2-TR | Digi-Key | BU4S584G2DKR-ND | 0.9 | 1 | 0.9
IC REG SWTCHD CAP INV 20MA 8SOIC | U2 | Microchip | TC7662BEOA713 | Digi-Key | TC7662BEOA713CT-ND | 3.05 | 1 | 3.05
IC DCDC ISOLATED 12V 1W 8-SMD 5-LEAD | U3 | XP Power | ISE1212A | Digi-Key | 1470-2950-1-ND | 5.65 | 1 | 5.65
IC SR LATCH 4CH 16SOIC | U4 | Texas Instruments | CD4043BDR | Digi-Key | 296-31496-1-ND | 0.64 | 1 | 0.64
IC COMPARATOR 8-SOIC | U5 | TI National Semiconductor | LM311M/NOPB | Digi-Key | LM311MNS/NOPB-ND | 1.16 | 1 | 1.16
IC AND GATE 1CH 5-SSOP | U6 | Rohm | BU4S81G2-TR | Digi-Key | BU4S81G2CT-ND | 1 | 1 | 1
IC DIGITAL ISO SI8715BC-A-IS | U7 | Silicon Labs | SI8715BC-A-IS | Digi-Key | 336-3027-ND | 1.33 | 1 | 1.33
[7 empty] | Total: | 81.41

## Project Information
Project Full Path | C:\Users\Taiping\Documents\MidnightSun\hardware\MSXII_PreChargeController\PreCharge.PrjPcb
Project Filename | PreCharge.PrjPcb
Variant Name | None
Data-Source Filename | PreCharge.PrjPcb
Data-Source Full Path | C:\Users\Taiping\Documents\MidnightSun\hardware\MSXII_PreChargeController\PreCharge.PrjPcb
Title | <Parameter Title not found>
Total Quantity | 77
Report Time | 1:56:31 AM
Report Date | 2018-06-22
Report Date & Tine | 2018-06-22 1:56:31 AM
Output Name | Bill of Materials
Output Type | BOM_PartType
Output Generator Name | BOM
Output Generator Description | Bill of Materials