## BOM Report
Bill of Materials
Project: | BMS_Carrier_Board.PrjPcb
Revision: | 5.0
Project Lead: | Aashmika Mali & Liam Hawkins
Generated On: | 2019-06-12 11:42 PM
Production Quantity: | 1
Currency | CAD
Total Parts Count: | 70
LibRef | Designator | Manufacturer 1 | Manufacturer Part Number 1 | Supplier 1 | Supplier Part Number 1 | Supplier Unit Price 1 | Quantity | Supplier Subtotal 1
CAP ALUM 47UF 20% 35V SMD | C5, C7 | Panasonic | EEE1VA470WP | Digi-Key | PCE3961CT-ND | 0.54606 | 2 | 1.09
CAP CER 2.2UF 100V ±20% X7R 1206 | C6, C8, C9, C10 | Murata | GRM31CR72A225MA73L | Digi-Key | 490-12773-1-ND |  | 4
CAP CER 0.1UF 50V 10% X7R 0603 | C11, C13, C17 | Kyocera AVX | 06035C-104KAT2A | Digi-Key | 478-5052-1-ND | 0.2131 | 3 | 0.63929
CAP CER 10nF 50V 5% X7R 0603 | C12, C14, C15, C16, C18 | KEMET | C0603C103J5JACTU | Digi-Key | 399-13384-1-ND | 0.47947 | 5 | 2.4
DIODE SCHOTTKY 60V 3A SMA | D1, D3 | Diodes | B360A-13-F | Digi-Key | B360A-FDICT-ND | 0.5061 | 2 | 1.01
DIODE GEN PURP 100V 300MA SOD123 | D4 | Diodes Zetex | 1N4148WQ-7-F | Digi-Key | 1N4148WQ-7-FDICT-ND | 0.26637 | 1 | 0.26637
RELAY SPST 12V 8A OMRON | K1 | Omron | G6RN-1ADC12 | Digi-Key | Z2346-ND | 5.42 | 1 | 5.42
LED RED CLEAR 2V 0603 | LED1 | Wurth Electronics | 150060RS75000 | Digi-Key | 732-4978-1-ND | 0.18646 | 1 | 0.18646
LED GREEN CLEAR 2V 0603 | LED2 | Wurth Electronics | 150060VS75000 | Digi-Key | 732-4980-1-ND | 0.18646 | 1 | 0.18646
LED YELLOW CLEAR 2.1V 0603 | LED3, LED4, LED5, LED6 | Wurth Electronics | 150060YS75000 | Digi-Key | 732-4981-1-ND | 0.18646 | 4 | 0.74584
CONN 50POS Bergstak Plug 0.02" | P1 | Amphenol FCI | 10132797-055100LF | Digi-Key | 609-5226-1-ND | 1.86 | 1 | 1.86
CONN 4POS MICRO-FIT 3mm | P2, P3, P5, P6 | Molex | 43045-0427 | Digi-Key | WM10667-ND | 1.78 | 4 | 7.14
CONN 2POS ULTRA-FIT 0.138" | P4 | Molex | 1722861302 | Digi-Key | WM11673-ND | 1.94 | 1 | 1.94
CONN 2POS MICRO-FIT 3mm | P7 | Molex | 43045-0227 | Digi-Key | WM10657-ND | 1.12 | 1 | 1.12
MOSFET N-CH 30V 8.7A 2.1W 6-PQFN (2x2) | Q1, Q2, Q3, Q4 | Infineon | IRLHS6342TRPBF | Digi-Key | IRLHS6342TRPBFCT-ND | 0.89234 | 4 | 3.57
RES 604 OHM 1% 1/10W 0603 | R2 | Yageo | RC0603FR-07604RL | Digi-Key | 311-604HRCT-ND | 0.13319 | 1 | 0.13319
RES 0.0 OHM 1/4W 0603 | R3 | Vishay Dale | CRCW06030000Z0EAHP | Digi-Key | 541-0.0SBCT-ND | 0.22641 | 1 | 0.22641
RES 4.7K OHM 1% 1/10W 0603 | R4, R17, R18, R19, R22, R23, R24, R25, R27, R28, R32, R33, R38 | Yageo Phycomp | RC0603FR-074K7L | Digi-Key | 311-4.70KHRCT-ND | 0.03196 | 13 | 0.41554
RES 22.1 OHM 1% 1/10W 0603 | R20, R30, R34, R35 | Yageo | RC0603FR-0722R1L | Digi-Key | 311-22.1HRCT-ND | 0.13319 | 4 | 0.53274
RES 10K OHM 1% 1/10W 0603 | R21, R31, R36, R37, R43, R45 | Yageo Phycomp | RC0603FR-0710KL | Digi-Key | 311-10.0KHRCT-ND | 0.13319 | 6 | 0.79911
RES 3.3K OHM 1% 1/4W 0603 | R26 | Panasonic | ERJPA3F3301V | Digi-Key | P3.3KBYCT-ND | 0.2131 | 1 | 0.2131
RES 2K OHM 1% 1/10W 0603 | R29 | Yageo | RC0603FR-072KL | Digi-Key | 311-2.00KHRCT-ND | 0.13319 | 1 | 0.13319
RES 1K OHM 5% 1/10W 0603 | R39, R42, R44 | Yageo | RC0603JR-071KL | Digi-Key | 311-1.0KGRCT-ND | 0.13319 | 3 | 0.39956
RES 2.7K OHM 1% 1/10W 0603 | R40 | TE Connectivity | CRGCQ0603F2K7 | Digi-Key | A129693CT-ND | 0.13319 | 1 | 0.13319
RES 1.3K OHM 1% 1/10W 0603 | R41 | Yageo | RC0603FR-071K3L | Digi-Key | 311-1.30KHRCT-ND | 0.13319 | 1 | 0.13319
RES SMD 1K OHM 0.1% 1/10W 0603 | R48 | Panasonic | ERA3AEB103V | Digi-Key | P10KDBCT-ND | 0.46615 | 1 | 0.46615
IC HSD Dual-Channel 40V 1KOhm | U3 | Texas Instruments | TPS2H000BQPWPRQ1 | Digi-Key | TPS2H000BQPWPRQ1-ND |  | 1
IC LOAD SWITCH ACT-HI 10.5A 8DFN | U4 | ON Semiconductor | NCP45521IMNTWG-H | Digi-Key | NCP45521IMNTWG-HOSCT-ND | 1.16 | 1 | 1.16
[7 empty] | Total: | 32.3198

## Project Information
Project Full Path | C:\Users\Liam\Documents\UWaterloo\Midnight Sun\Hardware Repository\hardware\MSXII_BMS_Carrier_Board\BMS_Carrier_Board.PrjPcb
Project Filename | BMS_Carrier_Board.PrjPcb
Variant Name | BMS Carrier - Slave Battery Box
Data-Source Filename | BMS_Carrier_Board.PrjPcb
Data-Source Full Path | C:\Users\Liam\Documents\UWaterloo\Midnight Sun\Hardware Repository\hardware\MSXII_BMS_Carrier_Board\BMS_Carrier_Board.PrjPcb
Title | Bill of Materials for Variant [BMS Carrier - Slave Battery Box] of Project [BMS_Carrier_Board.PrjPcb] (No PCB Document Selected)
Total Quantity | 70
Report Time | 11:42 PM
Report Date | 2019-06-12
Report Date & Tine | 2019-06-12 11:42 PM
Output Name | Bill of Materials
Output Type | BOM_PartType
Output Generator Name | BOM
Output Generator Description | Bill of Materials