## BOM Report
Bill of Materials
Project: | Lights_Board.PrjPcb
Revision: | 1.18
Project Lead: | Veronica Lee
Generated On: | 2018-02-27 11:00:01 PM
Production Quantity: | 1
Currency | <none>
Total Parts Count: | 71
LibRef | Designator | Manufacturer 1 | Manufacturer Part Number 1 | Supplier 1 | Supplier Part Number 1 | Supplier Unit Price 1 | Supplier Order Qty 1 | Supplier Subtotal 1
CAP CER 10uF 25V 10% X5R 0805 | C1 | Murata | GRM21BR61E106KA73L | Digi-Key | 490-5523-1-ND | 0.22 | 1 | 0.22
CAP CER 0.1UF 50V 10% X7R 0603 | C2, C6, C7, C10, C11, C16, C17, C20, C21 | Kyocera AVX | 06035C-104KAT2A | Digi-Key | 478-5052-1-ND | 0.1 | 9 | 0.9
CAP ALUM 56UF 20% 35V RADIAL | C4, C14 | Panasonic ECG | EEU-FC1V560H | Digi-Key | P19684CT-ND | 0.37 | 2 | 0.74
CAP CER 10uF 25V 20% X5R 0603 | C5, C15 | Murata | GRM188R61E106MA73D | Digi-Key | 490-7202-1-ND | 0.41 | 2 | 0.82
DIODE SCHOTTKY 60V 7A POWERDI5 | D1 |  |  | Digi-Key
CONN 2POS JUMPER 0.1" | JP1, JP2, JP3 | Omron | XG8T-0231 | Digi-Key | XG8T-0231-ND | 0.19 | 3 | 0.57
LED YELLOW CLEAR 2.1V 0603 | LED1, LED2, LED3, LED4, LED6, LED7, LED8, LED9, LED10, LED11, LED12, LED13 | Wurth Electronics | 150060YS75000 | Digi-Key | 732-4981-1-ND | 0.14 | 12 | 1.68
LED GREEN CLEAR 2V 0603 | LED5 | Wurth Electronics | 150060VS75000 | Digi-Key | 732-4980-1-ND | 0.14 | 1 | 0.14
CONN 50POS Bergstak Plug 0.02" | P1 | Amphenol FCI | 10132797-055100LF | Digi-Key | 609-5226-1-ND | 1.4 | 1 | 1.4
CONN 2POS ULTRA-FIT NATURAL COLOR 0.138" | P2, P3, P5 | Molex | 1722872102 | Digi-Key | WM11722-ND | 0.82 | 3 | 2.46
CONN 2POS ULTRA-FIT 0.138" | P4 | Molex | 1722861302 | Digi-Key | WM11673-ND | 1.38 | 1 | 1.38
CONN 6POS ULTRA-FIT NATURAL COLOR 0.138" | P6, P7 | Molex | 1722992106 | Digi-Key | WM11799-ND | 1.27 | 2 | 2.54
MOSFET N-CH 30V 8.7A 2.1W 6-PQFN (2x2) | Q1, Q3 | Infineon | IRLHS6342TRPBF | Digi-Key | IRLHS6342TRPBFCT-ND | 0.65 | 2 | 1.3
RES 10K OHM 1% 1/10W 0603 | R1, R3, R4, R5, R8, R10, R12, R14, R17, R18, R21, R22 | Yageo | RC0603FR-0710KL | Digi-Key | 311-10.0KHRCT-ND | 0.02 | 12 | 0.18
RES 200 OHM 5% 1/2W 0805 | R2 |  |  | Digi-Key
RES 4.7K OHM 1% 1/10W 0603 | R6 | Yageo | RC0603FR-074K7L | Digi-Key | 311-4.70KHRCT-ND | 0.1 | 1 | 0.1
RES SMD 200 OHM 1% 1/2W 0805 | R7, R9, R11, R13, R15, R16, R19, R20 |  |  | Digi-Key
IC LOAD SWITCH ACT-HI 10.5A 8DFN | U1, U2, U3, U4, U5, U6, U7, U8, U9 | ON Semiconductor | NCP45521IMNTWG-H | Digi-Key | NCP45521IMNTWG-HOSDKR-ND | 1.08 | 9 | 9.72
[7 empty] | Total: | 24.15

## Project Information
Project Full Path | C:\Users\Taiping\Documents\MidnightSun\hardware\MSXII_Lights\Lights_Board.PrjPcb
Project Filename | Lights_Board.PrjPcb
Variant Name | None
Data-Source Filename | Lights_Board.PrjPcb
Data-Source Full Path | C:\Users\Taiping\Documents\MidnightSun\hardware\MSXII_Lights\Lights_Board.PrjPcb
Title | <Parameter Title not found>
Total Quantity | 71
Report Time | 11:00:01 PM
Report Date | 2018-02-27
Report Date & Tine | 2018-02-27 11:00:01 PM
Output Name | Copy of Bill of Materials
Output Type | BOM_PartType
Output Generator Name | BOM
Output Generator Description | Bill of Materials