## BOM Report
Bill of Materials
Project: | BMS_Current_Sense.PrjPcb
Revision: | 2.2
Project Lead: | Taiping Li
Generated On: | 2018-02-23 8:26:32 PM
Production Quantity: | 1
Currency | CAD
Total Parts Count: | 35
LibRef | Designator | Manufacturer 1 | Manufacturer Part Number 1 | Supplier 1 | Supplier Part Number 1 | Supplier Unit Price 1 | Supplier Order Qty 1 | Supplier Subtotal 1
CAP CER 4.7UF 50V 10% X5R 0805 | C1 | Murata Electronics North America | GRT21BR61H475ME13L | Digi-Key | 490-12395-1-ND | 0.56 | 1 | 0.56
CAP CER 2.2UF 25V 10% X5R 0603 | C2, C3 | Murata Electronics North America | GRM188R61E225KA12D | Digi-Key | 490-10731-1-ND | 0.21 | 2 | 0.42
CAP CER 1UF 50V 10% X7R 0603 | C4, C5 | Taiyo Yuden | UMK107AB7105KA-T | Digi-Key | 587-3247-1-ND | 0.36 | 2 | 0.72
CAP CER 0.1UF 50V 10% X7R 0603 | C6, C10, C11, C12, C15 | AVX Corporation | 06035C104KAT2A | Digi-Key | 478-5052-1-ND | 0.13 | 5 | 0.65
CAP CER 0.022UF 50V 10% X7R 0603 | C7 | Murata Electronics North America | GRM188R71H223KA01D | Digi-Key | 490-1517-1-ND | 0.16 | 1 | 0.16
CAP CER 10uF 25V 10% X5R 0805 | C8 | Murata Electronics North America | GRM21BR61E106KA73L | Digi-Key | 490-5523-1-ND | 0.29 | 1 | 0.29
CAP TANT 1UF 25V 10% 0805 | C9 | AVX Corporation | TAJR105K025RNJ | Digi-Key | 478-8928-1-ND | 0.95 | 1 | 0.95
CAP CER 10nF 50V 5% X7R 0603 | C13 | KEMET | C0603C103J5JAC7867 | Digi-Key | 399-13384-1-ND | 0.35 | 1 | 0.35
CAP CER 20PF 50V ±5% C0G/NP0 0603 | C14 | Murata Electronics North America | GRM1885C1H200JA01D | Digi-Key | 490-1410-1-ND | 0.15 | 1 | 0.15
IND 100uH 60mA 5% 1210 | L1 | EPCOS (TDK) | B82422T1104J000 | Digi-Key | 495-5646-1-ND | 0.65 | 1 | 0.65
IND 6.8uH 260mA 20% 1210 | L2 | TDK Corporation | NLFV32T-6R8M-EF | Digi-Key | 445-15776-1-ND | 0.59 | 1 | 0.59
LED YELLOW CLEAR 2.1V 0603 | LED1 | Wurth Electronics Inc. | 150060YS75000 | Digi-Key | 732-4981-1-ND | 0.19 | 1 | 0.19
LED GREEN CLEAR 2V 0603 | LED2 | Wurth Electronics Inc. | 150060VS75000 | Digi-Key | 732-4980-1-ND | 0.19 | 1 | 0.19
RES 120 OHM 1% 1/10W 0603 | R1, R7 | Yageo | RC0603FR-07120RL | Digi-Key | 311-120HRCT-ND | 0.14 | 2 | 0.28
RES SHUNT 100UOHM 5% 36W 60MM | R2 | Vishay Dale | WSBM8518L1000JK | Digi-Key | 541-1906-ND | 19.08 | 1 | 19.08
RES ARRAY 10K OHM 0.1% 2RES 0606 | R3 | Vishay Beyschlag | ACASN1002S1002P1AT | Digi-Key | 749-1046-1-ND | 0.84 | 1 | 0.84
RES 4.7K OHM 1% 1/10W 0603 | R4 | Yageo | RC0603FR-074K7L | Digi-Key | 311-4.70KHRCT-ND | 0.14 | 1 | 0.14
RES 2K OHM 1% 1/10W 0603 | R5, R6 | Yageo | RC0603FR-072KL | Digi-Key | 311-2.00KHRCT-ND | 0.14 | 2 | 0.28
RES 1.4k OHM 1% 1/10W 0603 | R8 | Yageo | RC0603FR-071K4L | Digi-Key | 311-1.40KHRCT-ND | 0.14 | 1 | 0.14
RES 604 OHM 1% 1/10W 0603 | R9 | Yageo | RC0603FR-07604RL | Digi-Key | 311-604HRCT-ND | 0.14 | 1 | 0.14
IC DCDC ISOLATED 12V 1W 8-SMD 5-LEAD | U1 | XP Power | ISE1212A | Digi-Key | 1470-2950-1-ND | 6.68 | 1 | 6.68
IC REG LDO 5V 0.1A SOT23-5 | U2 | STMicroelectronics | LD2981CM50TR | Digi-Key | 497-7787-1-ND | 0.84 | 1 | 0.84
IC VREF SERIES 4.096V 5MA SOT23-5 | U3 | Texas Instruments | LM4120AIM5-4.1/NOPB | Digi-Key | LM4120AIM5-4.1/NOPBCT-ND | 3.11 | 1 | 3.11
IC ADC 24BIT 10-DFN | U4 | Linear Technology | LTC2484CDD#PBF | Digi-Key | LTC2484CDD#PBF-ND | 7.13 | 1 | 7.13
IC CURRENT AMPLIFIER INA240 8-TSSOP | U5 | Texas Instruments | INA240A3PWR | Digi-Key | 296-45090-1-ND | 3.76 | 1 | 3.76
IC ISOSPI COMM INTERFACE LTC6820IUD | U6 | Linear Technology/Analog Devices | LTC6820IUD#PBF | Digi-Key | LTC6820IUD#PBF-ND | 7.1 | 1 | 7.1
IC PULSE XFMR 1CT:1CT 350UH SMD | XFMR1 | Bourns Inc. | PT61018AAPEL-S | Digi-Key | PT61018AAPEL-SCT-ND | 2.47 | 1 | 2.47
[7 empty] | Total: | 57.86

## Project Information
Project Full Path | C:\Users\Taiping\Documents\MidnightSun\hardware\MSXII_BMS_Current_Sense\BMS_Current_Sense.PrjPcb
Project Filename | BMS_Current_Sense.PrjPcb
Variant Name | None
Data-Source Filename | BMS_Current_Sense.PrjPcb
Data-Source Full Path | C:\Users\Taiping\Documents\MidnightSun\hardware\MSXII_BMS_Current_Sense\BMS_Current_Sense.PrjPcb
Title | Bill of Materials For Project [BMS_Current_Sense.PrjPcb] (No PCB Document Selected)
Total Quantity | 35
Report Time | 8:26:32 PM
Report Date | 2018-02-23
Report Date & Tine | 2018-02-23 8:26:32 PM
Output Name | Bill of Materials
Output Type | BOM_PartType
Output Generator Name | BOM
Output Generator Description | Bill of Materials