## BOM Report
Bill of Materials
Project: | MSXII_DC-DC_Converter.PrjPcb
Revision: | 2.0
Project Lead: | Aashmika Mali
Generated On: | 2019-09-05 11:51 AM
Production Quantity: | 1
Currency | USD
Total Parts Count: | 41
LibRef | Designator | Manufacturer 1 | Manufacturer Part Number 1 | Supplier 1 | Supplier Part Number 1 | Supplier Unit Price 1 | Quantity | Supplier Subtotal 1
CAP CER 4700PF 400VAC Y5V RADIAL | C1, C2, C6, C7, C9, C10, C18, C19 |  |  | Digi-Key | 399-9517-1-ND |  | 8
CAP FILM 0.22UF 5% 250VDC RADIAL | C3 |  |  | Digi-Key | 399-6046-ND |  | 1
CAP ALUM 100UF 20% 50V RADIAL | C4, C5 | KEMET | ESY107M050AG3AA | Digi-Key | 399-6119-ND |  | 2
CAP CER 0.1UF 50V 10% X7R 0603 | C8 | AVX Corporation | 06035C104KAT2A | Digi-Key | 478-5052-1-ND |  | 1
CAP ALUM 1000UF 20% 200V SNAP | C11, C12, C15 |  |  | Digi-Key | 338-1557-ND |  | 3
CAP ALUM 4.7UF 20% 50V SMD | C13 | Panasonic | EEE-1HA4R7NP | Digi-Key | PCE4304CT-ND |  | 1
CAP CER 1UF 200V X7R 2220 | C14, C17 |  |  | Digi-Key | 490-14683-1-ND |  | 2
CAP CER 10uF 25V 20% X5R 0603 | C16 | Murata Electronics North America | GRM188R61E106MA73D | Digi-Key | 490-7202-1-ND |  | 1
FUSE 5A 125VAC/400VDC RADIAL | F1, F2 |  |  | Digi-Key | 283-2770-ND |  | 2
IND 820NH 16A 6 MOHM SMD | L1 |  |  | Digi-Key | XC2399CT-ND |  | 1
IND 1UH 5A 12MOHM SMD | L2 |  |  | Digi-Key | SRN5040TA-1R0MCT-ND |  | 1
LED GREEN CLEAR 2V 0603 | LED1, LED3 |  |  | Digi-Key | 732-4980-1-ND |  | 2
LED RED CLEAR 2V 0603 | LED2 |  |  | Digi-Key | 732-4978-1-ND |  | 1
CONN 8POS ULTRA-FIT 0.138" | P1, P4 |  |  | Digi-Key | WM11779-ND |  | 2
CONN 2POS ULTRA-FIT 0.138" | P2, P5 | Molex, LLC | 1722861302 | Digi-Key | WM11673-ND |  | 2
CONN 2POS DURA-CLIK 0.079" VERT | P3 |  |  | Digi-Key | WM10862CT-ND |  | 1
RES 4.7K OHM 1% 1/10W 0603 | R1, R5 | Yageo | RC0603FR-074K7L | Digi-Key | 311-4.70KHRCT-ND |  | 2
RES 75R OHM 1% 1/10W 0603 | R2 |  |  | Digi-Key | YAG3630CT-ND |  | 1
RES 1 OHM 5% 1/10W 0603 | R6, R7 | [5 empty] | 2
RES 330 OHM 1% 1/10W 0603 | R8 |  |  | Digi-Key | A129682TR-ND |  | 1
RES 15.6K OHM 0.1% 1/10W 0402 | R9 |  |  | Digi-Key | 541-2079-1-ND |  | 1
RES 54.9K OHM 1% 1/10W 0603 | R10 |  |  | Digi-Key | P54.9KHCT-ND |  | 1
NTC THERMISTOR 10K 1% BEAD | RT1 |  |  | Digi-Key | 490-8601-ND |  | 1
DCDC VICOR CONVERTER 15V 240W - DCM3623TA5N17B4T70 | U2 | XP Power | ISE1212A | Digi-Key | 1470-2950-1-ND |  | 1
[7 empty] | Total: | 0

## Project Information
Project Full Path | C:\Users\Aashmika Mali\Documents\First Year\Midnight Sun\hardware\MSXII_DC-DC_Converter\MSXII_DC-DC_Converter.PrjPcb
Project Filename | MSXII_DC-DC_Converter.PrjPcb
Variant Name | None
Data-Source Filename | MSXII_DC-DC_Converter.PrjPcb
Data-Source Full Path | C:\Users\Aashmika Mali\Documents\First Year\Midnight Sun\hardware\MSXII_DC-DC_Converter\MSXII_DC-DC_Converter.PrjPcb
Title | Bill of Materials for Project [MSXII_DC-DC_Converter.PrjPcb] (No PCB Document Selected)
Total Quantity | 41
Report Time | 11:51 AM
Report Date | 2019-09-05
Report Date & Tine | 2019-09-05 11:51 AM
Output Name | Bill of Materials
Output Type | BOM_PartType
Output Generator Name | BOM
Output Generator Description | Bill of Materials