## Sheet1
Pin Group | Pin Name | Pin Type | Comments | All inputs/outputs are with respect to Themis
Brake Assembly | Brake Pedal | Analog Input
| 3V3 / 12V | Power
| GND | Power
Accelerator Assembly | Accelerator Pedal | Analog Input
| 3V3 / 12V | Power
| GND | Power
Center Console | Soft Power Switch | Digital Input
| Soft Power Switch Indicator LED | Digital Output
| Emergency stop | Digital Input | May want to do it in hardware (REMOVED)
| Direction Select 0 | Digital Input | 3-way toggle switch
| Direction Select 1 | Digital Input
| Reverse Direction Select | Digital Input
| Headlight | Digital Input
| Hazard Light | Digital Input
| Hazard Light Indicator LED | Digital Output
| Regen Off | Digital Input | Regen is very inefficient, so on flat surfaces it should be turned off to allow coasting (REMOVED)
| Regen Low | Digital Input
| Regen High | Digital Input
| BMS Fault LED | Digital Output
| DC/DC Fault LED | Digital Output | REMOVED
| Main/Battery/Solar Relay Fault LED | Digital Output | REMOVED
| GND | Power
Steering Wheel | Left Turn Signal | Digital Input
| Right Turn Signal | Digital Input
| Push To Talk IN | Passthrough Input | This signal only passes through Themis for wiring simplicity
| Push To Talk OUT | Passthrough Input | This signal only passes through Themis for wiring simplicity
| Cruise On/Off | Digital Input
| Cruise Up | Digital Input
| Cruise Down | Digital Input
| Horn On/Off | Digital Input
| GND | Power
Radio | Push To Talk OUT | Passthrough Output | Will be connected to radio
| Push To Talk IN | Passthrough Output
Power | 12V | Power
| GND | Power
CAN | CANH | Differential Data line
| CANL | Differential Data line