## BOM Report
Bill of Materials
Project: | MSXII_SteeringWheelInterfaceBoard.PrjPcb
Revision: | 3
Project Lead: | Jenny Xia
Generated On: | 2019/4/3 下午 6:14
Production Quantity: | 1
Currency | CAD
Total Parts Count: | 55
LibRef | Designator | Manufacturer 1 | Manufacturer Part Number 1 | Supplier 1 | Supplier Part Number 1 | Supplier Unit Price 1 | Quantity | Supplier Subtotal 1
CAP CER 10nF 50V 5% X7R 0603 | C1, C3, C5, C7, C9, C11, C13, C15 | KEMET | C0603C103J5JACTU | Digi-Key | 399-13384-1-ND | 0.47971 | 8 | 3.84
CAP CER 0.1UF 50V 10% X7R 0603 | C2, C4, C6, C10, C12, C14, C16, C17, C18, C19, C20, C21, C22 | Kyocera AVX | 06035C-104KAT2A | Digi-Key | 478-5052-1-ND | 0.15324 | 13 | 1.99
CAP CER 4.7UF 25V 10% X5R 0603 | C8 | Murata | GRM188R61E475KE11D | Digi-Key | 490-7203-1-ND | 0.49304 | 1 | 0.49304
LED GREEN CLEAR 2V 0603 | LED1 | Wurth Electronics | 150060VS75000 | Digi-Key | 732-4980-1-ND | 0.18655 | 1 | 0.18655
CONN 50POS Bergstak Plug 0.02" | P1 | Amphenol FCI | 10132797-055100LF | Digi-Key | 609-5226-1-ND | 1.87 | 1 | 1.87
CONN 2POS DURA-CLIK 0.079" VERT | P3 | Molex | 560020-0220 | Digi-Key | WM10862CT-ND | 1.04 | 1 | 1.04
CONN 2POS ULTRA-FIT 0.138" | P4 | Molex | 1722861302 | Digi-Key | WM11673-ND | 1.95 | 1 | 1.95
RES 4.7K OHM 1% 1/10W 0603 | R1 | Yageo Phycomp | RC0603FR-074K7L | Digi-Key | 311-4.70KHRCT-ND | 0.13325 | 1 | 0.13325
RES SMD 1K OHM 0.1% 1/10W 0603 | R2, R5, R8, R11 | Panasonic | ERA3AEB102V | Digi-Key | P1.0KDBCT-ND | 0.46639 | 4 | 1.87
RES SMD 15K OHM 1% 1/10W 0603 | R3, R6, R9, R12, R21, R22, R23, R24, R25, R26 | Yageo | RC0603FR-0715KL | Digi-Key | 311-15.0KHRCT-ND | 0.03198 | 10 | 0.31981
RES 100 OHM 1% 1/10W 0603 | R4, R7, R10, R13 | Yageo | RC0603FR-07100RL | Digi-Key | 311-100HRCT-ND | 0.13325 | 4 | 0.53301
RES 10K OHM 1% 1/10W 0603 | R14, R15, R16, R17, R18, R19 | Yageo Phycomp | RC0603FR-0710KL | Digi-Key | 311-10.0KHRCT-ND | 0.13325 | 6 | 0.79952
RES ARRAY 10K OHM 5% 8RES EXB-2HV103JV | R20 | Panasonic | EXB2HV103JV | Digi-Key | Y1103CT-ND | 0.38643 | 1 | 0.38643
IC OP AMP DUAL GP RR 10MHZ 8-VSSOP | U1, U2 | Texas Instruments | OPA2197IDGKR | Digi-Key | 296-47349-1-ND | 3.21 | 2 | 6.42
IC INVERTER SCHMITT 6CH 14TSSOP | U5 | STMicroelectronics | M74HC14YRM13TR | Digi-Key | 497-14386-1-ND | 0.63961 | 1 | 0.63961
[7 empty] | Total: | 22.4712

## Project Information
Project Full Path | C:\Users\jieni\Documents\Github\hardware\MSXII_SteeringWheelInterfaceBoard\MSXII_SteeringWheelInterfaceBoard.PrjPcb
Project Filename | MSXII_SteeringWheelInterfaceBoard.PrjPcb
Variant Name | None
Data-Source Filename | MSXII_SteeringWheelInterfaceBoard.PrjPcb
Data-Source Full Path | C:\Users\jieni\Documents\Github\hardware\MSXII_SteeringWheelInterfaceBoard\MSXII_SteeringWheelInterfaceBoard.PrjPcb
Title | Bill of Materials for Project [MSXII_SteeringWheelInterfaceBoard.PrjPcb] (No PCB Document Selected)
Total Quantity | 55
Report Time | 下午 6:14
Report Date | 2019-04-03
Report Date & Tine | 2019/4/3 下午 6:14
Output Name | Bill of Materials
Output Type | BOM_PartType
Output Generator Name | BOM
Output Generator Description | Bill of Materials