## BOM Report
Bill of Materials
Project: | MSXII_SolarSenseSlave.PrjPcb
Revision: | 1.13
Project Lead: | Peiliang Guo
Generated On: | 2018-02-27 8:22:34 PM
Production Quantity: | 1
Currency | CAD
Total Parts Count: | 50
LibRef | Designator | Manufacturer 1 | Manufacturer Part Number 1 | Supplier 1 | Supplier Part Number 1 | Supplier Unit Price 1 | Supplier Order Qty 1 | Supplier Subtotal 1
CAP CER 10uF 25V 20% X5R 0603 | C1 | Murata | GRM188R61E106MA73D | Digi-Key | 490-7202-1-ND | 0.52 | 1 | 0.52
CAP CER 1UF 50V 10% X7R 0603 | C2, C5, C12, C13 | Taiyo Yuden | UMK107AB7105KA-T | Digi-Key | 587-3247-1-ND | 0.34 | 4 | 1.38
CAP CER 2.2UF 25V 10% X5R 0603 | C3 | Murata | GRM188R61E225KA12D | Digi-Key | 490-10731-1-ND | 0.2 | 1 | 0.2
CAP CER 2.2UF 100V ±20% X7R 1206 | C4 | Murata | GRM31CR72A225MA73L | Digi-Key | 490-12773-1-ND
CAP CER 4.7UF 50V 10% X5R 0805 | C6 | Murata | GRT21BR61H475ME13L | Digi-Key | 490-12395-1-ND | 0.53 | 1 | 0.53
CAP CER 0.1UF 50V 10% X7R 0603 | C7, C10, C11 | Kyocera AVX | 06035C-104KAT2A | Digi-Key | 478-5052-1-ND | 0.13 | 3 | 0.38
CAP CER 10nF 50V 5% X7R 0603 | C8, C9 | KEMET | C0603C103J5JAC7867 | Digi-Key | 399-13384-1-ND | 0.33 | 2 | 0.66
IND 220uH 0.59A 20% | L1 | Laird Steward | TYS6045221M-10 | Digi-Key | 240-2742-1-ND | 0.7 | 1 | 0.7
LED GREEN CLEAR 2V 0603 | LED1 | Wurth Electronics | 150060VS75000 | Digi-Key | 732-4980-1-ND | 0.18 | 1 | 0.18
CONN 50POS Bergstak Plug 0.02" | P1 | Amphenol FCI | 10132797-055100LF | Digi-Key | 609-5226-1-ND | 1.78 | 1 | 1.78
CONN 2POS ULTRA-FIT 0.138" | P2, P3 | Molex | 1722861302 | Digi-Key | WM11673-ND | 1.76 | 2 | 3.52
CONN 2POS DURA-CLIK 0.079" VERT | P4 | Molex | 560020-0220 | Digi-Key | WM10862CT-ND | 1.04 | 1 | 1.04
RES 820 OHM 5% 3/4W 2010 | R1 | Stackpole Electronics | RMCF2010JT820R | Digi-Key | RMCF2010JT820RCT-ND | 0.31 | 1 | 0.31
RES 255K OHM 1% 1/10W 0603 | R2 | Yageo | RC0603FR-07255KL | Digi-Key | 311-255KHRCT-ND | 0.13 | 1 | 0.13
RES 39.2K OHM 1% 1/10W 0603 | R3 | Yageo | RC0603FR-0739K2L | Digi-Key | 311-39.2KHRCT-ND | 0.13 | 1 | 0.13
RES 191K OHM 1% 1/10W 0603 | R4 | Yageo | RC0603FR-07191KL | Digi-Key | 311-191KHRCT-ND | 0.13 | 1 | 0.13
RES 3.3K OHM 1% 1/4W 0603 | R5 | Panasonic | ERJPA3F3301V | Digi-Key | P3.3KBYCT-ND | 0.2 | 1 | 0.2
RES 0.0 OHM 1/4W 0603 | R6 | Vishay Dale | CRCW06030000Z0EAHP | Digi-Key | 541-0.0SBCT-ND | 0.22 | 1 | 0.22
RES 10K OHM 1% 1/10W 0603 | R7 | Yageo | RC0603FR-0710KL | Digi-Key | 311-10.0KHRCT-ND | 0.13 | 1 | 0.13
RES 470K OHM 1% 1/4W 0603 | R8 | Panasonic | ERJPA3F4703V | Digi-Key | P470KBYCT-ND | 0.2 | 1 | 0.2
RES 140K OHM 1% 1/10W 0603 | R9, R13 | Yageo | RC0603FR-07140KL | Digi-Key | 311-140KHRCT-ND | 0.13 | 2 | 0.25
RES 220 OHM 1% 1/10W 0603 | R10 |  |  | Digi-Key
RES 100K OHM 5% 1/8W 0603 | R11 | Yageo | RC0603JR-07100KL | Digi-Key | 311-100KGRCT-ND | 0.13 | 1 | 0.13
RES 33K OHM 1% 1/4W 0603 | R12 | Panasonic | ERJPA3F3302V | Digi-Key | P33KBYCT-ND | 0.2 | 1 | 0.2
Thru Test Point | TP1
Thru Test Point | TP2
Thru Test Point | TP3
Thru Test Point | TP4
Test Point | TP5
Test Point | TP6
Test Point | TP9
Test Point | TP10
Test Point | TP11
Test Point | TP12
Test Point | TP13
IC REG BUCK ADJ 0.1A 10UMAX | U1 | Maxim | MAX17552AUB+ | Digi-Key | MAX17552AUB+-ND | 3.41 | 1 | 3.41
IC REG LDO 5V 0.1A SOT23-5 | U2 | STMicroelectronics | LD2981CM50TR | Digi-Key | 497-7787-1-ND | 0.75 | 1 | 0.75
IC REG LDO 3V 0.2A 4-TDFN | U3 |  |  | Digi-Key
IC OP AMP GEN PURPOSE RR 10MHZ SOT-23-5 | U4, U6 | Texas Instruments | TLV316QDBVRQ1 | Digi-Key | 296-45323-1-ND | 1.08 | 2 | 2.17
IC AUDIO AMPLIFIER TPA2005D1 | U5 |  |  | Digi-Key
IC DIGITAL ISO SI8715BC-A-IS | U7 | Silicon Labs | SI8715BC-A-IS | Digi-Key | 336-3027-ND | 1.27 | 1 | 1.27
[7 empty] | Total: | 20.52

## Project Information
Project Full Path | C:\Users\Taiping\Documents\MidnightSun\hardware\MSXII_SolarSenseSlave\MSXII_SolarSenseSlave.PrjPcb
Project Filename | MSXII_SolarSenseSlave.PrjPcb
Variant Name | None
Data-Source Filename | MSXII_SolarSenseSlave.PrjPcb
Data-Source Full Path | C:\Users\Taiping\Documents\MidnightSun\hardware\MSXII_SolarSenseSlave\MSXII_SolarSenseSlave.PrjPcb
Title | Block Diagram
Total Quantity | 50
Report Time | 8:22:34 PM
Report Date | 2018-02-27
Report Date & Tine | 2018-02-27 8:22:34 PM
Output Name | Bill of Materials
Output Type | BOM_PartType
Output Generator Name | BOM
Output Generator Description | Bill of Materials