## MotorControllerInterface_Rev_1_
Comment | Description | Designator | Footprint | LibRef | Manufacturer 1 | Manufacturer Part Number 1 | Quantity | Supplier 1 | Supplier Currency 1 | Supplier Order Qty 1 | Supplier Part Number 1 | Supplier Stock 1 | Supplier Subtotal 1 | Supplier Unit Price 1
LED GREEN CLEAR 2V 0603 | Green 572nm LED Indication - Discrete 2V 0603 (1608 Metric) | LED1, LED2, LED3 | LED_0603 | LED GREEN CLEAR 2V 0603 | Wurth Electronics Inc. | 150060VS75000 | 3 | Digi-Key | CAD | 3 | 732-4980-1-ND | 22824 | 0.57 | 0.19
CONN 2POS ULTRA-FIT 0.138" | 2 Positions Header, Shrouded Connector 0.138" (3.50mm) Through Hole Gold | P1 | CONN, 2POS ULTRA-FIT | CONN 2POS ULTRA-FIT 0.138" | Molex, LLC | 1722861302 | 1 | Digi-Key | CAD | 1 | WM11673-ND | 0 | 1.87 | 1.87
CONN 4POS ULTRA-FIT 0.138" | 4 Positions Header Connector 0.138" (3.50mm) Through Hole Tin | P2, P3 | CONN, 4POS ULTRA-FIT | CONN 4POS ULTRA-FIT 0.138" | Molex, LLC | 1722871104 | 2 | Digi-Key | CAD | 2 | WM11703-ND | 123 | 2.42 | 1.21
CONN 50POS Bergstak Plug 0.02" | 50 Position Connector Plug, Outer Shroud Contacts Surface Mount Gold | P4, P5 | CONN, Bergstak 50 Pos Plug | CONN 50POS Bergstak Plug 0.02" | Amphenol FCI | 10132797-055100LF | 2 | Digi-Key | CAD | 2 | 609-5226-1-ND | 4818 | 3.84 | 1.92
MOSFET N-CH 30V 8.7A 2.1W 6-PQFN (2x2) |  | Q1, Q2 | MOSFET N-CH 30V 12A 2mmx2mm PQFN | MOSFET N-CH 30V 8.7A 2.1W 6-PQFN (2x2) | Infineon Technologies | IRLHS6342TRPBF | 2 | Digi-Key | CAD | 2 | IRLHS6342TRPBFCT-ND | 1827 | 1.62 | 0.81
RES 100 OHM 1% 1/10W 0603 | 100 Ohm ±1% 0.1W, 1/10W Chip Resistor 0603 (1608 Metric) Moisture Resistant Thick Film | R1, R3 | RES, 0603 | RES 100 OHM 1% 1/10W 0603 | Yageo | RC0603FR-07100RL | 2 | Digi-Key | CAD | 2 | 311-100HRCT-ND | 5535261 | 0.28 | 0.14
RES 4.7K OHM 1% 1/10W 0603 | 4.7k Ohm ±1% 0.1W, 1/10W Chip Resistor 0603 (1608 Metric) Moisture Resistant Thick Film | R2, R4, R5 | RES, 0603 | RES 4.7K OHM 1% 1/10W 0603 | Yageo | RC0603FR-074K7L | 3 | Digi-Key | CAD | 3 | 311-4.70KHRCT-ND | 4941582 | 0.42 | 0.14
USART2_RX |  | TP1 | Test Point | Test Point |  |  | 1
USART2_TX |  | TP2 | Test Point | Test Point |  |  | 1
SENSE_RIGHT |  | TP3 | Test Point | Test Point |  |  | 1
SENSE_LEFT |  | TP4 | Test Point | Test Point |  |  | 1