## BOM Report
Bill of Materials
Project: | BMS_Current_Sense.PrjPcb
Revision: | 1.1
Project Lead: | Liam Hawkins
Generated On: | 2019-11-29 11:54 AM
Production Quantity: | 1
Currency | CAD
Total Parts Count: | 46
LibRef | Designator | Manufacturer 1 | Manufacturer Part Number 1 | Supplier 1 | Supplier Part Number 1 | Supplier Unit Price 1 | Quantity | Supplier Subtotal 1
CAP CER 4.7UF 50V 10% X5R 0805 | C1 | Murata | GRT21BR61H475ME13L | Digi-Key | 490-12395-1-ND | 0.58444 | 1 | 0.58444
CAP CER 2.2UF 25V 10% X5R 0603 | C2 | Murata | GRM188R61E225KA12D | Digi-Key | 490-10731-1-ND | 0.22581 | 1 | 0.22581
CAP CER 2.2UF 25V 10% X5R 0603 | C3 | Murata | GRM188R61E225KA12D | Digi-Key | 490-10731-1-ND | 0.22581 | 1 | 0.22581
CAP CER 1UF 50V 10% X7R 0603 | C4 | Taiyo Yuden | UMK107AB7105KA-T | Digi-Key | 587-3247-1-ND | 0.35863 | 1 | 0.35863
CAP CER 1UF 50V 10% X7R 0603 | C5 | Taiyo Yuden | UMK107AB7105KA-T | Digi-Key | 587-3247-1-ND | 0.35863 | 1 | 0.35863
CAP CER 10uF 25V 10% X5R 0805 | C6 | Murata | GRM21BR61E106KA73L | Digi-Key | 490-5523-1-ND | 0.55787 | 1 | 0.55787
CAP CER 0.022UF 50V 10% X7R 0603 | C7 | Murata | GRM188R71H223KA01D | Digi-Key | 490-1517-1-ND |  | 1
CAP CER 0.1UF 50V 10% X7R 0603 | C8 | Kyocera AVX | 06035C104KAT2A | Digi-Key | 478-5052-1-ND | 0.19924 | 1 | 0.19924
CAP CER 0.1UF 50V 10% X7R 0603 | C9 | Kyocera AVX | 06035C104KAT2A | Digi-Key | 478-5052-1-ND | 0.19924 | 1 | 0.19924
CAP CER 10nF 50V 5% X7R 0603 | C10 | KEMET | C0603C103J5JACTU | Digi-Key | 399-13384-1-ND | 0.43833 | 1 | 0.43833
CAP CER 0.1UF 50V 10% X7R 0603 | C11 | Kyocera AVX | 06035C104KAT2A | Digi-Key | 478-5052-1-ND | 0.19924 | 1 | 0.19924
CAP CER 10nF 50V 5% X7R 0603 | C12 | KEMET | C0603C103J5JACTU | Digi-Key | 399-13384-1-ND | 0.43833 | 1 | 0.43833
CAP CER 20PF 50V ±5% C0G/NP0 0603 | C13 | Murata | GRM1885C1H200JA01D | Digi-Key | 490-1410-1-ND | 0.13283 | 1 | 0.13283
CAP CER 1UF 50V 10% X7R 0603 | C14 | Taiyo Yuden | UMK107AB7105KA-T | Digi-Key | 587-3247-1-ND | 0.35863 | 1 | 0.35863
CAP CER 0.1UF 50V 10% X7R 0603 | C15 | Kyocera AVX | 06035C104KAT2A | Digi-Key | 478-5052-1-ND | 0.19924 | 1 | 0.19924
CAP CER 0.022UF 50V 10% X7R 0603 | C16 | Murata | GRM188R71H223KA01D | Digi-Key | 490-1517-1-ND |  | 1
CAP CER 1UF 50V 10% X7R 0603 | C17 | Taiyo Yuden | UMK107AB7105KA-T | Digi-Key | 587-3247-1-ND | 0.35863 | 1 | 0.35863
CAP CER 0.1UF 50V 10% X7R 0603 | C18 | Kyocera AVX | 06035C104KAT2A | Digi-Key | 478-5052-1-ND | 0.19924 | 1 | 0.19924
CAP CER 0.022UF 50V 10% X7R 0603 | C19 | Murata | GRM188R71H223KA01D | Digi-Key | 490-1517-1-ND |  | 1
CAP CER 1UF 50V 10% X7R 0603 | C20 | Taiyo Yuden | UMK107AB7105KA-T | Digi-Key | 587-3247-1-ND | 0.35863 | 1 | 0.35863
CAP CER 10nF 50V 5% X7R 0603 | C21 | KEMET | C0603C103J5JACTU | Digi-Key | 399-13384-1-ND | 0.43833 | 1 | 0.43833
CAP CER 1UF 50V 10% X7R 0603 | C22 | Taiyo Yuden | UMK107AB7105KA-T | Digi-Key | 587-3247-1-ND | 0.35863 | 1 | 0.35863
CAP CER 1UF 50V 10% X7R 0603 | C23 | Taiyo Yuden | UMK107AB7105KA-T | Digi-Key | 587-3247-1-ND | 0.35863 | 1 | 0.35863
IND 100uH 60mA 5% 1210 | L1 | TDK EPCOS | B82422T1104J000 | Digi-Key | 495-5646-1-ND | 0.79696 | 1 | 0.79696
IND 6.8uH 260mA 20% 1210 | L2 | TDK | NLFV32T-6R8M-EF | Digi-Key | 445-15776-1-ND | 0.58444 | 1 | 0.58444
LED YELLOW CLEAR 2.1V 0603 | LED1 | Wurth Electronics | 150060YS75000 | Digi-Key | 732-4981-1-ND | 0.18596 | 1 | 0.18596
LED GREEN CLEAR 2V 0603 | LED2 | Wurth Electronics | 150060VS75000 | Digi-Key | 732-4980-1-ND | 0.18596 | 1 | 0.18596
RES SHUNT 100UOHM 5% 36W 60MM | R1 | Vishay Dale | WSBM8518L1000JK | Digi-Key | 541-1906-ND | 19.95 | 1 | 19.95
RES 120 OHM 1% 1/10W 0603 | R2 | Yageo | RC0603FR-07120RL | Digi-Key | 311-120HRCT-ND | 0.13283 | 1 | 0.13283
RES 4.7K OHM 1% 1/10W 0603 | R3 | Yageo Phycomp | RC0603FR-074K7L | Digi-Key | 311-4.70KHRCT-ND | 0.13283 | 1 | 0.13283
RES 2K OHM 1% 1/10W 0603 | R4 | Yageo | RC0603FR-072KL | Digi-Key | 311-2.00KHRCT-ND | 0.13283 | 1 | 0.13283
RES 2K OHM 1% 1/10W 0603 | R5 | Yageo | RC0603FR-072KL | Digi-Key | 311-2.00KHRCT-ND | 0.13283 | 1 | 0.13283
RES 62 OHM 0.1% 1/10W 0603 | R6 | Panasonic | ERA3AEB620V | Digi-Key | P62DBCT-ND | 0.46489 | 1 | 0.46489
RES 62 OHM 0.1% 1/10W 0603 | R7 | Panasonic | ERA3AEB620V | Digi-Key | P62DBCT-ND | 0.46489 | 1 | 0.46489
RES 1.4k OHM 1% 1/10W 0603 | R8 | Yageo | RC0603FR-071K4L | Digi-Key | 311-1.40KHRCT-ND | 0.13283 | 1 | 0.13283
RES 604 OHM 1% 1/10W 0603 | R9 | Yageo | RC0603FR-07604RL | Digi-Key | 311-604HRCT-ND | 0.13283 | 1 | 0.13283
RES 2K OHM 1% 1/10W 0603 | R10 | Yageo | RC0603FR-072KL | Digi-Key | 311-2.00KHRCT-ND | 0.13283 | 1 | 0.13283
RES 22.1 OHM 1% 1/10W 0603 | R11 | Yageo | RC0603FR-0722R1L | Digi-Key | 311-22.1HRCT-ND | 0.13283 | 1 | 0.13283
RES 22.1 OHM 1% 1/10W 0603 | R12 | Yageo | RC0603FR-0722R1L | Digi-Key | 311-22.1HRCT-ND | 0.13283 | 1 | 0.13283
IC REG LDO 5V 0.1A SOT23-5 | U1 | STMicroelectronics | LD2981CM50TR | Digi-Key | 497-7787-1-ND | 0.83681 | 1 | 0.83681
IC DCDC ISOLATED 12V 1W 8-SMD 5-LEAD | U2 | XP Power | ISE1212A | Digi-Key | 1470-2950-1-ND | 5.65 | 1 | 5.65
IC CURRENT AMPLIFIER INA240 8-TSSOP | U3 | Texas Instruments | INA240A3PWR | Digi-Key | 296-45090-1-ND | 3.52 | 1 | 3.52
IC OP AMP GEN PURPOSE RR 5.5MHZ SOT-23-5 | U4 | Texas Instruments | OPA376AQDBVRQ1 | Digi-Key | 296-36701-1-ND | 2.76 | 1 | 2.76
IC ISOSPI COMM INTERFACE LTC6820IMS#3ZZPBF | U5 | Analog Devices / Linear Technology | LTC6820IMS#3ZZPBF | Digi-Key | LTC6820IMS#3ZZPBF-ND | 8.02 | 1 | 8.02
IC ADC 24BIT SPI 14KSPS 20TSSOP | U6 | Texas Instruments | ADS1259QPWRQ1 | Digi-Key | 296-38039-1-ND | 16.71 | 1 | 16.71
IC PULSE XFMR 1CT:1CT 350UH SMD | XFMR1 | Bourns | PT61018AAPEL-S | Digi-Key | PT61018AAPEL-SCT-ND | 5.09 | 1 | 5.09
[7 empty] | Total: | 72.9637

## Project Information
Project Full Path | C:\Users\Liam\Documents\UWaterloo\Midnight Sun\Hardware Repository\hardware\MSXIV_BMS_Current_Sense\BMS_Current_Sense.PrjPcb
Project Filename | BMS_Current_Sense.PrjPcb
Variant Name | None
Data-Source Filename | BMS_Current_Sense.PrjPcb
Data-Source Full Path | C:\Users\Liam\Documents\UWaterloo\Midnight Sun\Hardware Repository\hardware\MSXIV_BMS_Current_Sense\BMS_Current_Sense.PrjPcb
Title | Bill of Materials for Project [BMS_Current_Sense.PrjPcb] (No PCB Document Selected)
Total Quantity | 46
Report Time | 11:54 AM
Report Date | 2019-11-29
Report Date & Tine | 2019-11-29 11:54 AM
Output Name | Bill of Materials
Output Type | BOM_PartType
Output Generator Name | BOM
Output Generator Description | Bill of Materials