## BOM Report
Bill of Materials
Project: | Center Console.PrjPcb
Revision: | 1
Project Lead: | Mena Labib
Generated On: | 2019-01-23 22:52
Production Quantity: | 1
Currency | CAD
Total Parts Count: | 84
LibRef | Designator | Manufacturer 1 | Manufacturer Part Number 1 | Supplier 1 | Supplier Part Number 1 | Supplier Unit Price 1 | Supplier Order Qty 1 | Supplier Subtotal 1
RES 10K OHM 1% 1/10W 0603 | R1, R2, R4, R5, R6, R7, R8, R9, R14, R19, R20, R21, R22, R23, R24, R25, R28, R29, R30, R33 | Yageo Phycomp | RC0603FR-0710KL | Digi-Key | 311-10.0KHRCT-ND | 0.03203 | 20 | 0.64068
CAP CER 0.1UF 50V 10% X7R 0603 | C1, C3, C4, C6, C8, C10, C12, C14, C16, C18, C19, C32 | Kyocera AVX | 06035C-104KAT2A | Digi-Key | 478-5052-1-ND | 0.15884 | 12 | 1.91
RES 1K OHM 5% 1/10W 0603 | R3, R10, R11, R12, R13, R15, R16, R31 | Yageo | RC0603JR-071KL | Digi-Key | 311-1.0KGRCT-ND | 0.13347 | 8 | 1.07
CAP CER 10nF 50V 5% X7R 0603 | C2, C5, C7, C9, C11, C13, C15 | KEMET | C0603C103J5JACTU | Digi-Key | 399-13384-1-ND | 0.49386 | 7 | 3.46
CAP CER 0.1UF 100V 10% X7R 0805 | C20, C22, C30, C31 | Murata | GCM21BR72A104KA37L | Digi-Key | 490-4789-1-ND | 0.57394 | 4 | 2.3
CAP CER 1UF 50V 10% X7R 0603 | C17, C26, C27 | Taiyo Yuden | UMK107AB7105KA-T | Digi-Key | 587-3247-1-ND | 0.38708 | 3 | 1.16
CAP CER 10uF 25V 10% X5R 0805 | C28, C29 | Murata | GRM21BR61E106KA73L | Digi-Key | 490-5523-1-ND | 0.57394 | 2 | 1.15
RES 4.7K OHM 1% 1/10W 0603 | R17, R18 | Yageo Phycomp | RC0603FR-074K7L | Digi-Key | 311-4.70KHRCT-ND | 0.13347 | 2 | 0.26695
CAP ALUM 47UF 20% 35V SMD | C24 | Panasonic | EEE1VA470WP | Digi-Key | PCE3961CT-ND | 0.54725 | 1 | 0.54725
CAP CER 2.2UF 25V 10% X5R 0603 | C25 | Murata | GRM188R61E225KA12D | Digi-Key | 490-10731-1-ND | 0.22691 | 1 | 0.22691
CAP CER 22UF 35V X5R 0805 | C21 | TDK | C2012X5R1V226M125AC | Digi-Key | 445-14428-1-ND | 1.72 | 1 | 1.72
CAP CER 47UF 6.3V X7R 1210 | C23 | Murata | GCJ32ER70J476KE01L | Digi-Key | 490-10559-1-ND | 2.04 | 1 | 2.04
CONN 2POS ULTRA-FIT 0.138" | P4 | Molex | 1722861302 | Digi-Key | WM11673-ND | 1.95 | 1 | 1.95
CONN 2POS ULTRA-FIT NATURAL COLOR 0.138" | P1 | Molex | 1722872102 | Digi-Key | WM11722-ND | 1.15 | 1 | 1.15
CONN 12POS MICRO-FIT 3mm | P2 | Molex | 43045-1227 | Digi-Key | WM10697-ND | 3.44 | 1 | 3.44
CONN 16POS MICRO-FIT 3mm | P3 | Molex | 430451627 | Digi-Key | WM10708-ND | 4.35 | 1 | 4.35
CONN 40POS RECEPTACLE 2.54 mm | P6 | Adafruit Industries | 1992 | Digi-Key | 1528-1969-ND | 3.94 | 1 | 3.94
CRYSTAL 32.7680KHZ 12.5PF SMD | Y1 | ECS International | ECS-.327-12.5-17X-TR | Digi-Key | XC1195CT-ND | 0.74746 | 1 | 0.74746
HOLDER BATTERY COIN 12MM DIA | BT1 | Keystone Electronics | 3000 | Digi-Key | 36-3000-ND | 0.69407 | 1 | 0.69407
IC INVERTER SCHMITT 1CH SC70-5 | U2 | Texas Instruments | SN74LVC1G14QDCKRQ1 | Digi-Key | 296-47215-1-ND | 0.48051 | 1 | 0.48051
IC INVERTER SCHMITT 6CH 14TSSOP | U1 | STMicroelectronics | M74HC14YTTR | Digi-Key | 497-14387-1-ND | 0.58729 | 1 | 0.58729
IC LOAD SWITCH 8CH 0.5A 18SOP | U3 | Toshiba | TBD62783AFG,EL | Digi-Key | TBD62783AFGELCT-ND | 1.53 | 1 | 1.53
IC REG BUCK 4.5V TO 17V, 5A, SYNCHRONOUS STE | U5 | Texas Instruments | TPS565201DDCT | Digi-Key | 296-47501-1-ND | 3.28 | 1 | 3.28
IC RTC CLK/CALENDAR I2C 8-SOIC | U6 | NXP Semiconductors | PCF8523T/1,118 | Digi-Key | 568-5306-1-ND | 1.74 | 1 | 1.74
IND 3.3uH 5.2A 20MOHM SMD | L1 | TDK | VLP8040T-3R3N | Digi-Key | 445-6581-1-ND | 0.80085 | 1 | 0.80085
LED BLUE CLEAR 2.8V 0603 | LED2 | Vishay Lite-On | LTST-C193TBKT-5A | Digi-Key | 160-1827-1-ND | 0.62733 | 1 | 0.62733
LED GREEN CLEAR 2V 0603 | LED1 | Wurth Electronics | 150060VS75000 | Digi-Key | 732-4980-1-ND | 0.18686 | 1 | 0.18686
IC I/O EXPANDER I2C 8B 18SOIC | U4 | Microchip | MCP23008T-E/SO | Digi-Key | MCP23008T-E/SOCT-ND | 1.4 | 1 | 1.4
MOSFET N-CH 30V 6.2A 0.9W SOT-23 | Q1 | Diodes | DMN3023L-7 | Digi-Key | DMN3023L-7DICT-ND | 0.60064 | 1 | 0.60064
RES 0.006 OHM 1% 1/2W 1206 | R26 | Panasonic | ERJMP2KF6M0U | Digi-Key | P19333CT-ND | 0.74746 | 1 | 0.74746
RES 54.9K OHM 1% 1/10W 0603 | R27 | Panasonic | ERJ3EKF5492V | Digi-Key | P54.9KHCT-ND | 0.13347 | 1 | 0.13347
RES 100 OHM 1% 1/10W 0603 | R32 | Yageo | RC0603FR-07100RL | Digi-Key | 311-100HRCT-ND | 0.13347 | 1 | 0.13347
CONN 50POS Bergstak Plug 0.02" | P5 | Amphenol FCI | 10132797-055100LF | Digi-Key | 609-5226-1-ND
FAN AXIAL 30x10MM 12VDC | M1 | Delta Design | ASB0312LA-CF00 | Digi-Key | 603-1728-ND
[7 empty] | Total: | 45.0112

## Project Information
Project Full Path | C:\Users\Taiping\Documents\Midnight Sun\hardware\MSXII_Center_Console\Center Console.PrjPcb
Project Filename | Center Console.PrjPcb
Variant Name | None
Data-Source Filename | Center Console.PrjPcb
Data-Source Full Path | C:\Users\Taiping\Documents\Midnight Sun\hardware\MSXII_Center_Console\Center Console.PrjPcb
Title | Bill of Materials for Project [Center Console.PrjPcb] (No PCB Document Selected)
Total Quantity | 84
Report Time | 22:52
Report Date | 2019-01-23
Report Date & Tine | 2019-01-23 22:52
Output Name | Bill of Materials
Output Type | BOM_PartType
Output Generator Name | BOM
Output Generator Description | Bill of Materials