## BOM Report
Bill of Materials
Project: | TailLightsPrototype.PrjPCB
Revision: | 1.0
Project Lead: | <Parameter ProjectAuthor not found>
Generated On: | 2019-11-30 11:49 PM
Production Quantity: | 1
Currency | USD
Total Parts Count: | 42
LibRef | Designator | Manufacturer 1 | Manufacturer Part Number 1 | Supplier 1 | Supplier Part Number 1 | Supplier Unit Price 1 | Quantity | Supplier Subtotal 1
RES SMD 1.15 OHM 1% 1/4W 1206 | R7, R11 |  |  | Digi-Key | 311-1.15FRDKR-ND |  | 2
RES 100 OHM 1% 1/10W 0603 | R10 | Yageo | RC0603FR-07100RL | Digi-Key | 311-100HRCT-ND |  | 1
RES 0.05 OHM 1% 7W 2818 | R12 | Vishay Dale | WSHM2818R0500FEA | Digi-Key | 541-2633-1-ND |  | 1
POT 20k OHM 20% 1/4W | R8 |  |  | Digi-Key | 987-1016-1-ND |  | 1
LED XLAMP XP-E RED SMD | D21, D22, D23, D24, D25, D26 |  |  | Digi-Key | XPEBRD-L1-0000-00902CT-ND |  | 6
IC OSC SGL TIMER 2.1MHZ 8-SOIC | U4 |  |  | Digi-Key | 296-22999-2-ND |  | 1
IC LED DRIVER RGLTR DIM SOT23-6 | U3 |  |  | Digi-Key | TPS61165TDBVRQ1-ND |  | 1
FIXED IND 10UH 1.13A 237 MOHM | L2 |  |  | Digi-Key | 445-3209-2-ND |  | 1
DIODE ZENER 16V 5W DO-214AA (SMB) | D18 |  |  | Digi-Key | SMBJ5353B-TPMSCT-ND |  | 1
DIODE ZENER 2.4V 500MW SOD123 | D27, D28, D29, D30, D31, D32 | Diodes | MMSZ5221B-7-F | Digi-Key | MMSZ5221B-FDICT-ND |  | 6
DIODE SCHOTTKY 40V 500MA SOD123 | D17 |  |  | Digi-Key | MBR0540DKR-ND |  | 1
DIODE GEN PURP 100V 300MA SOD123 | D19, D20 |  |  | Digi-Key | 1N4148WQ-7-FDICT-ND |  | 2
CONN 2POS ULTRA-FIT 0.138" | P5, P6 | Molex, LLC | 1722861302 | Digi-Key | WM11673-ND |  | 2
CONN 2POS ULTRA-FIT 0.138" | P4 |  |  | Digi-Key | WM11701-ND |  | 1
CAP CER 6800pF 50V 10% X7R 0603 | C17 | Samsung Electro-Mechanics America, Inc. | CL10B682KB8SFNC | Digi-Key | 1276-2103-1-ND |  | 1
CAP CER 10nF 50V 5% X7R 0603 | C10 | KEMET | C0603C103J5JAC7867 | Digi-Key | 399-13384-1-ND |  | 1
CAP CER 4.7UF 50V 10% X5R 0805 | C9 | Murata Electronics North America | GRT21BR61H475ME13L | Digi-Key | 490-12395-1-ND |  | 1
CAP CER 4.7UF 25V 10% X5R 0603 | C1, C8, C15, C16, C19 | Murata Electronics North America | GRM188R61E475KE11D | Digi-Key | 490-7203-1-ND |  | 5
CAP CER 1UF 50V 10% X7R 0603 | C11 | Taiyo Yuden | UMK107AB7105KA-T | Digi-Key | 587-3247-1-ND |  | 1
CAP CER 0.22UF 50V X7R 0805 | C12 |  |  | Digi-Key | 1276-1093-6-ND |  | 1
CAP CER 0.1UF 50V 10% X7R 0603 | C7, C13, C14, C18 | AVX Corporation | 06035C104KAT2A | Digi-Key | 478-5052-1-ND |  | 4
RES 1K OHM 5% 1/10W 0603 | R9 |  |  | Digi-Key | 311-1.0KGRCT-ND |  | 1
[7 empty] | Total: | 0

## Project Information
Project Full Path | C:\Users\Midnight Sun\Documents\Midnight Sun\hardware\MSXIV_TailLightsPrototype\TailLightsPrototype.PrjPCB
Project Filename | TailLightsPrototype.PrjPCB
Variant Name | None
Data-Source Filename | TailLightsPrototype.PrjPCB
Data-Source Full Path | C:\Users\Midnight Sun\Documents\Midnight Sun\hardware\MSXIV_TailLightsPrototype\TailLightsPrototype.PrjPCB
Title | Bill of Materials for Project [TailLightsPrototype.PrjPCB] (No PCB Document Selected)
Total Quantity | 42
Report Time | 11:49 PM
Report Date | 2019-11-30
Report Date & Tine | 2019-11-30 11:49 PM
Output Name | Bill of Materials
Output Type | BOM_PartType
Output Generator Name | BOM
Output Generator Description | Bill of Materials