## PowerDistribution_Rev2.1
Comment | Description | Designator | Footprint | LibRef | Manufacturer 1 | Manufacturer Part Number 1 | Quantity | Supplier 1 | Supplier Currency 1 | Supplier Order Qty 1 | Supplier Part Number 1 | Supplier Stock 1 | Supplier Subtotal 1 | Supplier Unit Price 1
CAP ALUM 100UF 20% 50V RADIAL | 100µF 50V Aluminum Capacitors Radial, Can 74 mOhm @ 100kHz 3000 Hrs @ 105°C | C1 | CAP ALUM 100UF 50V | CAP ALUM 100UF 20% 50V RADIAL | KEMET | ESY107M050AG3AA | 1 | Digi-Key | CAD | 1 | 399-6119-ND | 10750 | 0.48 | 0.48
CAP CER 22UF 16V ±20% X5R 1210 | 22µF ±20% 16V Ceramic Capacitor X5R 1210 (3225 Metric) | C2, C3 | CAP, 1210 | CAP CER 22UF 16V ±20% X5R 1210 | Murata Electronics North America | GRM32ER61C226ME20L | 2 | Digi-Key | CAD | 2 | 490-1881-1-ND | 40570 | 1.36 | 0.68
CAP CER 0.1UF 50V 10% X7R 0603 | 0.10µF ±10% 50V Ceramic Capacitor X7R 0603 (1608 Metric) | C4, C5, C8, C9, C14, C16, C18, C21, C22 | CAP, 0603 | CAP CER 0.1UF 50V 10% X7R 0603 | AVX Corporation | 06035C104KAT2A | 9 | Digi-Key | CAD | 9 | 478-5052-1-ND | 3947210 | 1.26 | 0.14
CAP CER 1UF 50V 10% X7R 0603 | 1µF ±10% 50V Ceramic Capacitor X7R 0603 (1608 Metric) | C6, C7 | CAP, 0603 | CAP CER 1UF 50V 10% X7R 0603 | Taiyo Yuden | UMK107AB7105KA-T | 2 | Digi-Key | CAD | 2 | 587-3247-1-ND | 1436864 | 0.7 | 0.35
CAP CER 10nF 50V 5% X7R 0603 | 10000pF ±5% 50V Ceramic Capacitor U2J 0603 (1608 Metric) | C10, C11, C12, C13, C15, C17, C23, C24, C25, C26 | CAP, 0603 | CAP CER 10nF 50V 5% X7R 0603 | KEMET | C0603C103J5JAC7867 | 10 | Digi-Key | CAD | 10 | 399-13384-1-ND | 28797 | 2.52 | 0.252
DIODE TVS 15VWM 24.4VC DO-214AA (SMB) | TVS DIODE 15VWM 24.4VC SMB | D1, D2 | DO-214AA Diode | DIODE TVS 15VWM 24.4VC DO-214AA (SMB) | Fairchild/ON Semiconductor | SMBJ15CA | 2 | Digi-Key | CAD | 2 | SMBJ15CAFSCT-ND | 6126 | 1.44 | 0.72
?A | Fuse Block 30A 500V 1 Circuit Blade PCB | F1, F2 | FUSE ATO/ATC FUSE HOLDER | FUSE ATO FUSE HOLDER | Keystone Electronics | 3557-2 | 2 | Digi-Key | CAD | 2 | 36-3557-2-ND | 174479 | 3.18 | 1.59
JUMPER | 2 Positions Header Connector Through Hole Gold | JP1, JP2 | CONN 2POS JUMPER 0.1" | CONN 2POS JUMPER 0.1" | Omron Electronics Inc-EMC Div | XG8T-0231 | 2 | Digi-Key | CAD | 2 | XG8T-0231-ND | 18752 | 0.54 | 0.27
LED GREEN CLEAR 2V 0603 | Green 572nm LED Indication - Discrete 2V 0603 (1608 Metric) | LED1, LED3, LED6, LED9, LED10, LED11 | LED_0603 | LED GREEN CLEAR 2V 0603 | Wurth Electronics Inc. | 150060VS75000 | 6 | Digi-Key | CAD | 6 | 732-4980-1-ND | 0 | 1.2 | 0.2
LED YELLOW CLEAR 2.1V 0603 | Yellow 590nm LED Indication - Discrete 2V 0603 (1608 Metric) | LED2, LED4, LED5, LED7, LED8, LED12, LED13, LED14 | LED_0603 | LED YELLOW CLEAR 2.1V 0603 | Wurth Electronics Inc. | 150060YS75000 | 8 | Digi-Key | CAD | 8 | 732-4981-1-ND | 4628 | 1.6 | 0.2
CONN 50POS Bergstak Plug 0.02" | 50 Position Connector Plug, Outer Shroud Contacts Surface Mount Gold | P1 | CONN, Bergstak 50 Pos Plug | CONN 50POS Bergstak Plug 0.02" | Amphenol FCI | 10132797-055100LF | 1 | Digi-Key | CAD | 1 | 609-5226-1-ND | 4838 | 2.02 | 2.02
CONN 6POS ULTRA-FIT 0.138" | 6 Positions Header Connector 0.138" (3.50mm) Through Hole Tin | P2, P4 | CONN, 6POS ULTRA-FIT | CONN 6POS ULTRA-FIT 0.138" | Molex, LLC | 1722991106 | 2 | Digi-Key | CAD | 2 | WM11778-ND | 264 | 3.18 | 1.59
CONN 3POS ULTRA-FIT 0.138" | 3 Positions Header Connector 0.138" (3.50mm) Through Hole Tin | P3 |  | CONN 3POS ULTRA-FIT 0.138" | Molex, LLC | 1722871103 | 1 | Digi-Key | CAD | 1 | WM11702-ND | 1419 | 1.16 | 1.16
CONN 6POS ULTRA-FIT NATURAL COLOR 0.138" | 6 Positions Header Connector 0.138" (3.50mm) Through Hole Tin | P5, P6 | CONN, 6POS ULTRA-FIT - NATURAL COLOR | CONN 6POS ULTRA-FIT NATURAL COLOR 0.138" | Molex, LLC | 1722992106 | 2 | Digi-Key | CAD | 2 | WM11799-ND | 311 | 3.58 | 1.79
CONN 2POS ULTRA-FIT 0.138" | 2 Positions Header, Shrouded Connector 0.138" (3.50mm) Through Hole Gold | P7, P8, P12 | CONN, 2POS ULTRA-FIT | CONN 2POS ULTRA-FIT 0.138" | Molex, LLC | 1722861302 | 3 | Digi-Key | CAD | 3 | WM11673-ND | 147 | 5.88 | 1.96
CONN 2POS ULTRA-FIT NATURAL COLOR 0.138" | 2 Positions Header, Shrouded Connector 0.138" (3.50mm) Through Hole | P9, P10, P11 | CONN, 2POS ULTRA-FIT - NATURAL COLOR | CONN 2POS ULTRA-FIT NATURAL COLOR 0.138" | Molex, LLC | 1722872102 | 3 | Digi-Key | CAD | 3 | WM11722-ND | 265 | 3.48 | 1.16
MOSFET P-CH DUAL 30V 60A PPAK SO-8 | Mosfet Array 2 P-Channel (Dual) 30V 60A 46W Surface Mount PowerPAK® SO-8 Dual | Q1, Q2 | MOSFET 2P-CH 30V 60A PPAK SO-8 | MOSFET P-CH DUAL 30V 60A PPAK SO-8 | Vishay Siliconix | SI7997DP-T1-GE3 | 2 | Digi-Key | CAD | 2 | SI7997DP-T1-GE3CT-ND | 14272 | 6.68 | 3.34
MOSFET N-CH 30V 8.7A 2.1W 6-PQFN (2x2) |  | Q3, Q4, Q5, Q6, Q7, Q8, Q9, Q10, Q11, Q12, Q13, Q14, Q15 | MOSFET N-CH 30V 12A 2mmx2mm PQFN | MOSFET N-CH 30V 8.7A 2.1W 6-PQFN (2x2) | Infineon Technologies | IRLHS6342TRPBF | 13 | Digi-Key | CAD | 13 | IRLHS6342TRPBFCT-ND | 595 | 8.957 | 0.689
RES 0.003 OHM 1% 1.5W 2010 | 0.003 Ohm ±1% 1.5W Chip Resistor 2010 (5025 Metric) Current Sense, Moisture Resistant Metal Foil | R1 | RES 2010 | RES 0.003 OHM 1% 1.5W 2010 | Stackpole Electronics Inc. | CSNL2010FT3L00 | 1 | Digi-Key | CAD | 1 | CSNL2010FT3L00CT-ND | 17271 | 0.98 | 0.98
RES 0.006 OHM 1% 1/2W 1206 | 0.006 Ohm ±1% 0.5W, 1/2W Chip Resistor 1206 (3216 Metric) Automotive AEC-Q200, Current Sense, Moisture Resistant Metal Element | R2 | RES 1206 | RES 0.006 OHM 1% 1/2W 1206 | Panasonic Electronic Components | ERJ-MP2KF6M0U | 1 | Digi-Key | CAD | 1 | P19333CT-ND | 2707 | 0.8 | 0.8
RES 1M OHM 1% 1/10W 0603 | 1M Ohm ±1% 0.1W, 1/10W Chip Resistor 0603 (1608 Metric) Moisture Resistant Thick Film | R3, R8 | RES, 0603 | RES 1M OHM 1% 1/10W 0603 | Yageo | RC0603FR-071ML | 2 | Digi-Key | CAD | 2 | 311-1.00MHRCT-ND | 3659035 | 0.3 | 0.15
RES 11.8K OHM 1% 1/10W 0603 | 11.8k Ohm ±1% 0.1W, 1/10W Chip Resistor 0603 (1608 Metric) Moisture Resistant Thick Film | R4 | RES, 0603 | RES 11.8K OHM 1% 1/10W 0603 | Yageo | RC0603FR-0711K8L | 1 | Digi-Key | CAD | 1 | 311-11.8KHRCT-ND | 245661 | 0.15 | 0.15
RES 86.6K OHM 1% 1/10W 0603 | 86.6k Ohm ±1% 0.1W, 1/10W Chip Resistor 0603 (1608 Metric) Automotive AEC-Q200 Thick Film | R5 | RES, 0603 | RES 86.6K OHM 1% 1/10W 0603 | Panasonic Electronic Components | ERJ-3EKF8662V | 1 | Digi-Key | CAD | 1 | P86.6KHCT-ND | 7150 | 0.15 | 0.15
RES 10K OHM 1% 1/10W 0603 | RES SMD 10K OHM 1% 1/10W 0603 | R6, R7, R29, R30 | RES, 0603 | RES 10K OHM 1% 1/10W 0603 | Yageo | RC0603FR-0710KL | 4 | Digi-Key | CAD | 4 | 311-10.0KHRCT-ND | 25079166 | 0.6 | 0.15
RES 4.7K OHM 1% 1/10W 0603 | 4.7k Ohm ±1% 0.1W, 1/10W Chip Resistor 0603 (1608 Metric) Moisture Resistant Thick Film | R9, R10, R31, R33, R34, R35, R36, R37, R38, R39, R40, R41, R43, R44 | RES, 0603 | RES 4.7K OHM 1% 1/10W 0603 | Yageo | RC0603FR-074K7L | 14 | Digi-Key | CAD | 14 | 311-4.70KHRCT-ND | 5416358 | 0.322 | 0.023
RES 54.9K OHM 1% 1/10W 0603 | 54.9k Ohm ±1% 0.1W, 1/10W Chip Resistor 0603 (1608 Metric) Automotive AEC-Q200 Thick Film | R11 | RES, 0603 | RES 54.9K OHM 1% 1/10W 0603 | Panasonic Electronic Components | ERJ-3EKF5492V | 1 | Digi-Key | CAD | 1 | P54.9KHCT-ND | 179343 | 0.15 | 0.15
RES 78.7K OHM 1% 1/10W 0603 | 78.7k Ohm ±1% 0.1W, 1/10W Chip Resistor 0603 (1608 Metric) Automotive AEC-Q200 Thick Film | R12 | RES, 0603 | RES 78.7K OHM 1% 1/10W 0603 | Panasonic Electronic Components | ERJ-3EKF7872V | 1 | Digi-Key | CAD | 1 | P78.7KHCT-ND | 235343 | 0.15 | 0.15
RES 255K OHM 1% 1/10W 0603 | 255k Ohm ±1% 0.1W, 1/10W Chip Resistor 0603 (1608 Metric) Moisture Resistant Thick Film | R13 | RES, 0603 | RES 255K OHM 1% 1/10W 0603 | Yageo | RC0603FR-07255KL | 1 | Digi-Key | CAD | 1 | 311-255KHRCT-ND | 33860 | 0.15 | 0.15
RES 470K OHM 1% 1/4W 0603 | RES SMD 470K OHM 1% 1/4W 0603 | R14, R15, R20, R22 | RES, 0603 | RES 470K OHM 1% 1/4W 0603 | Panasonic Electronic Components | ERJ-PA3F4703V | 4 | Digi-Key | CAD | 4 | P470KBYCT-ND | 547 | 0.96 | 0.24
RES 0.0 OHM 1/4W 0603 | RES SMD 0.0 OHM JUMPER 1/4W 0603 | R16, R17, R21, R23, R24, R25, R26, R27, R28 | RES, 0603 | RES 0.0 OHM 1/4W 0603 | Vishay Dale | CRCW06030000Z0EAHP | 9 | Digi-Key | CAD | 9 | 541-0.0SBCT-ND | 0 | 2.07 | 0.23
RES 140K OHM 1% 1/10W 0603 |  | R18, R19 | RES, 0603 | RES 140K OHM 1% 1/10W 0603 | Yageo | RC0603FR-07140KL | 2 | Digi-Key | CAD | 2 | 311-140KHRCT-ND | 106724 | 0.3 | 0.15
RES ARRAY 10K OHM 5% 8RES | RES ARRAY SMD 10K 5% 62.5mW 1506 | R32, R42 | RES ARRAY, 8 POS 1506 | RES ARRAY 10K OHM 5% 8RES EXB-2HV103JV | Panasonic Electronic Components | EXB-2HV103JV | 2 | Digi-Key | CAD | 2 | Y1103CT-ND | 162626 | 0.84 | 0.42
Test Point |  | TP1, TP2, TP3, TP4, TP5, TP6 | Test Point | Test Point |  |  | 6
IC OR CONTROLLER SOURCE SELECT 24SSOP | OR Controller Source Selector Switch P-Channel 3:1 24-SSOP | U1 | IC OR CTRLR SRC SELECT 24SSOP | IC OR CONTROLLER SOURCE SELECT 24SSOP | Linear Technology | LTC4417CGN#PBF | 1 | Digi-Key | CAD | 1 | LTC4417CGN#PBF-ND | 489 | 10.1 | 10.1
IC REG LDO 3V 0.2A 4-TDFN |  | U2 | IC REG LDO 3V 0.2A 4-TDFN | IC REG LDO 3V 0.2A 4-TDFN | Microchip Technology | MIC94310-PYMT-TR | 1 | Digi-Key | CAD | 1 | 576-4761-1-ND | 4283 | 0.44 | 0.44
IC OP AMP GEN PURPOSE RR 10MHZ SOT-23-5 | General Purpose Amplifier 1 Circuit Rail-to-Rail SOT-23-5 | U3, U4, U5, U8, U9 | IC OP AMP GP RR 10MHZ SOT-23-5 | IC OP AMP GEN PURPOSE RR 10MHZ SOT-23-5 | Texas Instruments | TLV316QDBVRQ1 | 5 | Digi-Key | CAD | 5 | 296-45323-1-ND | 1539 | 6.4 | 1.28
IC CURRENT AMPLIFIER SC70-6 | Current Sense Amplifier 1 Circuit SC-70-6 | U6, U7 | IC OP AMP CURR SENSE 80KHZ SC70-6 | IC CURRENT AMPLIFIER SC70-6 | Texas Instruments | INA199B1DCKR | 2 | Digi-Key | CAD | 2 | 296-40118-1-ND | 4341 | 2.62 | 1.31