## BOM Report
Bill of Materials
Project: | MSXII_SolarSenseMaster.PrjPcb
Revision: | 1.0
Project Lead: | Peiliang Guo
Generated On: | 2018-07-08 6:38:24 PM
Production Quantity: | 1
Currency | CAD
Total Parts Count: | 49
LibRef | Designator | Manufacturer 1 | Manufacturer Part Number 1 | Supplier 1 | Supplier Part Number 1 | Supplier Unit Price 1 | Supplier Order Qty 1 | Supplier Subtotal 1
CAP ALUM 4.7UF 20% 50V SMD | C1 | Panasonic | EEE-1HA4R7NP | Digi-Key | PCE4304CT-ND | 0.56 | 1 | 0.56
CAP CER 2.2UF 100V ±20% X7R 1206 | C2 | Murata | GRM31CR72A225MA73L | Digi-Key | 490-12773-1-ND | 0.92 | 1 | 0.92
CAP CER 0.1UF 50V 10% X7R 0603 | C3 | Kyocera AVX | 06035C-104KAT2A | Digi-Key | 478-5052-1-ND | 0.21 | 1 | 0.21
CAP CER 0.1UF 50V 10% X7R 0603 | C4 | Kyocera AVX | 06035C-104KAT2A | Digi-Key | 478-5052-1-ND | 0.21 | 1 | 0.21
CAP CER 0.1UF 50V 10% X7R 0603 | C5 | Kyocera AVX | 06035C-104KAT2A | Digi-Key | 478-5052-1-ND | 0.21 | 1 | 0.21
CAP CER 0.1UF 50V 10% X7R 0603 | C6 | Kyocera AVX | 06035C-104KAT2A | Digi-Key | 478-5052-1-ND | 0.21 | 1 | 0.21
CAP CER 0.1UF 50V 10% X7R 0603 | C7 | Kyocera AVX | 06035C-104KAT2A | Digi-Key | 478-5052-1-ND | 0.21 | 1 | 0.21
CAP CER 0.1UF 50V 10% X7R 0603 | C8 | Kyocera AVX | 06035C-104KAT2A | Digi-Key | 478-5052-1-ND | 0.21 | 1 | 0.21
CAP CER 1UF 50V 10% X7R 0603 | C9 | Taiyo Yuden | UMK107AB7105KA-T | Digi-Key | 587-3247-1-ND | 0.38 | 1 | 0.38
CAP CER 1UF 50V 10% X7R 0603 | C10 | Taiyo Yuden | UMK107AB7105KA-T | Digi-Key | 587-3247-1-ND | 0.38 | 1 | 0.38
CAP CER 0.1UF 50V 10% X7R 0603 | C11 | Kyocera AVX | 06035C-104KAT2A | Digi-Key | 478-5052-1-ND | 0.21 | 1 | 0.21
DIODE SCHOTTKY 60V 3A SMA | D1 | Diodes | B360A-13-F | Digi-Key | B360A-FDICT-ND | 0.63 | 1 | 0.63
DIODE ZENER 16V 5W DO-214AA (SMB) | D2 | MCC | SMBJ5353B-TP | Digi-Key | SMBJ5353B-TPMSCT-ND | 0.89 | 1 | 0.89
FUSE 12 A 600VAC/DC KLM-12 | F1 | Eaton Bussmann | KLM-12 | Digi-Key | KLM-12-ND
RELAY SPST 12V 10A | K1 | Omron | MKS1XT-10DC12 | Digi-Key | Z2956-ND | 42.55 | 1 | 42.55
LED YELLOW CLEAR 2.1V 0603 | LED1 | Wurth Electronics | 150060YS75000 | Digi-Key | 732-4981-1-ND | 0.21 | 1 | 0.21
LED GREEN CLEAR 2V 0603 | LED2 | Wurth Electronics | 150060VS75000 | Digi-Key | 732-4980-1-ND | 0.21 | 1 | 0.21
CONN 50POS Bergstak Plug 0.02" | P1 | Amphenol FCI | 10132797-055100LF | Digi-Key | 609-5226-1-ND | 2.08 | 1 | 2.08
CONN 2POS ULTRA-FIT 0.138" | P2 | Molex | 1722861302 | Digi-Key | WM11673-ND | 1.81 | 1 | 1.81
CONN 2POS ULTRA-FIT 0.138" | P3 | Molex | 1722861302 | Digi-Key | WM11673-ND | 1.81 | 1 | 1.81
CONN 6POS DURA-CLIK 0.079" | P4 | Molex | 560020-0620 | Digi-Key | WM10866CT-ND | 1.64 | 1 | 1.64
MOSFET N-CH 30V 8.7A 2.1W 6-PQFN (2x2) | Q1 | Infineon | IRLHS6342TRPBF | Digi-Key | IRLHS6342TRPBFCT-ND | 1.06 | 1 | 1.06
RES 0.0 OHM 3/4W 1206 | R1 | Stackpole Electronics | HCJ1206ZT0R00 | Digi-Key | HCJ1206ZT0R00CT-ND | 0.72 | 1 | 0.72
RES 4.7K OHM 1% 1/10W 0603 | R2 | Yageo | RC0603FR-074K7L | Digi-Key | 311-4.70KHRCT-ND | 0.13 | 1 | 0.13
RES 22.1 OHM 1% 1/10W 0603 | R3 | Yageo | RC0603FR-0722R1L | Digi-Key | 311-22.1HRCT-ND | 0.13 | 1 | 0.13
RES 10K OHM 1% 1/10W 0603 | R4 | Yageo | RC0603FR-0710KL | Digi-Key | 311-10.0KHRCT-ND | 0.13 | 1 | 0.13
RES 604 OHM 1% 1/10W 0603 | R5 | Yageo | RC0603FR-07604RL | Digi-Key | 311-604HRCT-ND | 0.13 | 1 | 0.13
RES 3.3K OHM 1% 1/4W 0603 | R6 | Panasonic | ERJPA3F3301V | Digi-Key | P3.3KBYCT-ND | 0.21 | 1 | 0.21
RES 3.3K OHM 1% 1/4W 0603 | R7 | Panasonic | ERJPA3F3301V | Digi-Key | P3.3KBYCT-ND | 0.21 | 1 | 0.21
RES 120 OHM 1% 1/10W 0603 | R8 | Yageo | RC0603FR-07120RL | Digi-Key | 311-120HRCT-ND | 0.13 | 1 | 0.13
RES 604 OHM 1% 1/10W 0603 | R9 | Yageo | RC0603FR-07604RL | Digi-Key | 311-604HRCT-ND | 0.13 | 1 | 0.13
RES 120 OHM 1% 1/10W 0603 | R10 | Yageo | RC0603FR-07120RL | Digi-Key | 311-120HRCT-ND | 0.13 | 1 | 0.13
RES 604 OHM 1% 1/10W 0603 | R11 | Yageo | RC0603FR-07604RL | Digi-Key | 311-604HRCT-ND | 0.13 | 1 | 0.13
RES 604 OHM 1% 1/10W 0603 | R12 | Yageo | RC0603FR-07604RL | Digi-Key | 311-604HRCT-ND | 0.13 | 1 | 0.13
RES 0.0 OHM 3/4W 1206 | R13 | Stackpole Electronics | HCJ1206ZT0R00 | Digi-Key | HCJ1206ZT0R00CT-ND | 0.72 | 1 | 0.72
RES 10K OHM 1% 1/10W 0603 | R14 | Yageo | RC0603FR-0710KL | Digi-Key | 311-10.0KHRCT-ND | 0.13 | 1 | 0.13
RES 10K OHM 1% 1/10W 0603 | R15 | Yageo | RC0603FR-0710KL | Digi-Key | 311-10.0KHRCT-ND | 0.13 | 1 | 0.13
RES 4.7K OHM 1% 1/10W 0603 | R16 | Yageo | RC0603FR-074K7L | Digi-Key | 311-4.70KHRCT-ND | 0.13 | 1 | 0.13
RES 4.7K OHM 1% 1/10W 0603 | R17 | Yageo | RC0603FR-074K7L | Digi-Key | 311-4.70KHRCT-ND | 0.13 | 1 | 0.13
RES 100 OHM 1% 1/10W 0603 | R18 | Yageo | RC0603FR-07100RL | Digi-Key | 311-100HRCT-ND | 0.13 | 1 | 0.13
RES 510 OHM 5% 1/10W 0603 | R19 | Yageo | RC0603JR-07510RL | Digi-Key | 311-510GRCT-ND | 0.13 | 1 | 0.13
SW SPST 2POS DIP 0.1A 20V | S1 | CTS | 219-2MST | Digi-Key | CT2192MST-ND | 0.79 | 1 | 0.79
Thru Test Point | TH_TP1
Thru Test Point | TH_TP2
Thru Test Point | TH_TP3
IC CURRENT SENSOR HALL EFFECT 8-SOIC | U1 | Allegro MicroSystems | ACS722LLCTR-10AU-T | Digi-Key | 620-1636-1-ND | 7.26 | 1 | 7.26
IC DIFFERENTIAL I2C BUFFER PCA9615 | U2 | NXP Semiconductors | PCA9615DPJ | Digi-Key | 568-11484-1-ND | 3.87 | 1 | 3.87
IC ADC 12-BIT VSSOP-10 | U3 | Texas Instruments | ADS1015IDGSR | Digi-Key | 296-41185-1-ND | 3.62 | 1 | 3.62
IC REG LDO 3V 0.2A 4-TDFN | U4 | Microchip | MIC94310-PYMT-TR | Digi-Key | 576-4761-1-ND | 0.38 | 1 | 0.38
[7 empty] | Total: | 76.33

## Project Information
Project Full Path | C:\Users\peiliang.guo\uw-midsun\hardware\MSXII_SolarSenseMaster\MSXII_SolarSenseMaster.PrjPcb
Project Filename | MSXII_SolarSenseMaster.PrjPcb
Variant Name | None
Data-Source Filename | MSXII_SolarSenseMaster.PrjPcb
Data-Source Full Path | C:\Users\peiliang.guo\uw-midsun\hardware\MSXII_SolarSenseMaster\MSXII_SolarSenseMaster.PrjPcb
Title | <Parameter Title not found>
Total Quantity | 49
Report Time | 6:38:24 PM
Report Date | 2018-07-08
Report Date & Tine | 2018-07-08 6:38:24 PM
Output Name | Bill of Materials
Output Type | BOM_PartType
Output Generator Name | BOM
Output Generator Description | Bill of Materials