## BOM Report
Bill of Materials
Project: | BMS_AFE.PrjPcb
Revision: | 4.1
Project Lead: | Taiping Li
Generated On: | 2018-12-29 17:48
Production Quantity: | 1
Currency | CAD
Total Parts Count: | 165
LibRef | Designator | Manufacturer 1 | Manufacturer Part Number 1 | Supplier 1 | Supplier Part Number 1 | Supplier Unit Price 1 | Quantity | Supplier Subtotal 1
CAP CER 10nF 50V 5% X7R 0603 | C7, C8, C9, C10, C11, C12, C13, C14, C15, C16, C17, C18, C19, C20, C21, C22, C23, C24, C25, C26, C27, C28, C29, C30, C31, C32, C33, C34, C35, C36, C37, C38, C42 | KEMET | C0603C103J5JACTU | Digi-Key | 399-13384-1-ND |  | 33
MOSFET P-CH 30V 3.8A SOT-23 | Q2, Q3, Q4, Q5, Q6, Q7, Q8, Q9, Q10, Q11, Q12, Q13 | Diodes | DMP3099L-7 | Digi-Key | DMP3099L-7DICT-ND |  | 12
RES 1.4k OHM 1% 1/10W 0603 | R9 | Yageo | RC0603FR-071K4L | Digi-Key | 311-1.40KHRCT-ND | 0.13644 | 1 | 0.13644
RES 604 OHM 1% 1/10W 0603 | R13 | Yageo | RC0603FR-07604RL | Digi-Key | 311-604HRCT-ND | 0.13644 | 1 | 0.13644
LED GREEN CLEAR 2V 0603 | LED2 | Wurth Electronics | 150060VS75000 | Digi-Key | 732-4980-1-ND | 0.19102 | 1 | 0.19102
LED RED CLEAR 2V 0603 | LED1 | Wurth Electronics | 150060RS75000 | Digi-Key | 732-4978-1-ND | 0.19102 | 1 | 0.19102
RES 0.0 OHM 1/4W 0603 | R4 | Vishay Dale | CRCW06030000Z0EAHP | Digi-Key | 541-0.0SBCT-ND | 0.23195 | 1 | 0.23195
RES 100K OHM 5% 1/8W 0603 | R14, R15 | Yageo | RC0603JR-07100KL | Digi-Key | 311-100KGRCT-ND | 0.13644 | 2 | 0.27288
RES 4.7K OHM 1% 1/10W 0603 | R5, R6, R7, R8 | Yageo Phycomp | RC0603FR-074K7L | Digi-Key | 311-4.70KHRCT-ND | 0.03275 | 4 | 0.32746
CAP CER 0.1UF 50V 10% X7R 0603 | C40, C41 | Kyocera AVX | 06035C-104KAT2A | Digi-Key | 478-5052-1-ND | 0.23195 | 2 | 0.4639
RES 100 OHM 1% 1/10W 0603 | R1, R2, R53, R54, R55, R56, R57, R58, R59, R60, R61, R62, R63, R64, R65, R75 | Yageo | RC0603FR-07100RL | Digi-Key | 311-100HRCT-ND | 0.03275 | 16 | 0.52393
BJT NPN 100V 2A SOT223 | Q1 | ON Semiconductor | NSV1C201MZ4T1G | Digi-Key | NSV1C201MZ4T1GOSCT-ND | 0.94144 | 1 | 0.94144
NTC THERMISTOR 10K 1% BEAD | RT1 | Murata | NXRT15XH103FA1B030 | Digi-Key | 490-8601-ND | 0.95508 | 1 | 0.95508
IC OP AMP GEN PURPOSE RR 10MHZ SOT-23-5 | U3 | Texas Instruments | TLV316QDBVRQ1 | Digi-Key | 296-45323-1-ND | 1.16 | 1 | 1.16
CAP CER 0.1UF 100V 10% X7R 0805 | C1, C2 | Murata | GCM21BR72A104KA37L | Digi-Key | 490-4789-1-ND | 0.58669 | 2 | 1.17
IC MUX/DEMUX 1X16 24SSOP | U2 | Texas Instruments | CD74HC4067SM96 | Digi-Key | 296-9226-1-ND | 1.2 | 1 | 1.2
CAP CER 1UF 50V 10% X7R 0603 | C3, C4, C5, C39 | Taiyo Yuden | UMK107AB7105KA-T | Digi-Key | 587-3247-1-ND | 0.39568 | 4 | 1.58
RES 62 OHM 0.1% 1/10W 0603 | R67, R68, R69, R70 | Panasonic | ERA-3AEB620V | Digi-Key | P62DBCT-ND | 0.47754 | 4 | 1.91
CONN 2POS DURA-CLIK 0.079" VERT | P2, P3 | Molex | 560020-0220 | Digi-Key | WM10862CT-ND | 1.06 | 2 | 2.13
RES 3.3K OHM 1% 1/4W 0603 | R16, R17, R22, R23, R28, R29, R34, R35, R40, R41, R46, R47 | Panasonic | ERJPA3F3301V | Digi-Key | P3.3KBYCT-ND | 0.19647 | 12 | 2.36
CONN 2POS MICRO-FIT 3mm | P7, P8 | Molex | 430450227 | Digi-Key | WM10657-ND | 1.21 | 2 | 2.42
IC PULSE XFMR 1CT:1CT 350UH SMD | XFMR1 | Bourns | PT61018AAPEL-S | Digi-Key | PT61018AAPEL-SCT-ND | 2.52 | 1 | 2.52
CONN 8POS MICRO-FIT 3mm | P1 | Molex | 43045-0827 | Digi-Key | WM10684-ND | 2.62 | 1 | 2.62
CONN 10POS MICRO-FIT 3mm | P4 | Molex | 43045-1027 | Digi-Key | WM7488-ND | 3.07 | 1 | 3.07
DIODE ZENER 6.8V 500MW SOD123 | D1, D2, D3, D4, D5, D6, D7, D8, D9, D10, D11, D12 | Diodes | MMSZ5235B-7-F | Digi-Key | MMSZ5235B-FDICT-ND | 0.27834 | 12 | 3.34
CONN 12POS MICRO-FIT 3mm | P6 | Molex | 430451227 | Digi-Key | WM10697-ND | 3.7 | 1 | 3.7
RES ARRAY 10K OHM 0.1% 4RES 1206 | R71, R72, R73, R74 | Vishay Beyschlag | ACASA1002S1002P100 | Digi-Key | 749-1023-1-ND | 1.09 | 4 | 4.37
CONN 14POS MICRO-FIT 3mm | P9 | Molex | 43045-1427 | Digi-Key | WM10707-ND | 4.45 | 1 | 4.45
RES 33 OHM 5% 1.5W 2512 | R18, R19, R20, R21, R24, R25, R26, R27, R30, R31, R32, R33, R36, R37, R38, R39, R42, R43, R44, R45, R48, R49, R50, R51 | Stackpole Electronics | RPC2512JT33R0 | Digi-Key | RPC2512JT33R0CT-ND | 0.55122 | 24 | 13.23
FUSE 375MA 125VDC 1206 | F1, F2, F3, F4, F5, F6, F7, F8, F9, F10, F11, F12, F13, F14, F15 | Littelfuse | 0466.375NR | Digi-Key | F1453CT-ND | 1.07 | 15 | 16.11
IC MONITOR BATT STACK 48SSOP | U1 | Analog Devices / Linear Technology | LTC6804IG-1#PBF | Digi-Key | LTC6804IG-1#PBF-ND | 26.02 | 1 | 26.02
[7 empty] | Total: | 97.7316

## Project Information
Project Full Path | C:\Users\Taiping\Documents\Midnight Sun\hardware\MSXII_BMS_AFE\BMS_AFE.PrjPcb
Project Filename | BMS_AFE.PrjPcb
Variant Name | 01 - Standard
Data-Source Filename | BMS_AFE.BomDoc
Data-Source Full Path | C:\Users\Taiping\Documents\Midnight Sun\hardware\MSXII_BMS_AFE\BMS_AFE.BomDoc
Title | Bill of Materials for Variant [01 - Standard] of BOM Document [BMS_AFE.BomDoc]
Total Quantity | 165
Report Time | 17:48
Report Date | 2018-12-29
Report Date & Tine | 2018-12-29 17:48
Output Name | Bill of Materials
Output Type | BOM_PartType
Output Generator Name | BOM
Output Generator Description | Bill of Materials