## BOM Report
Bill of Materials
Project: | BMS_AFE.PrjPcb
Revision: | 1.0
Project Lead: | Liam Hawkins
Generated On: | 2020-03-01 5:17 PM
Production Quantity: | 1
Currency | CAD
Total Parts Count: | 145
LibRef | Designator | Manufacturer 1 | Manufacturer Part Number 1 | Supplier 1 | Supplier Part Number 1 | Supplier Unit Price 1 | Quantity | Supplier Subtotal 1
CAP CER 0.1UF 50V 10% X7R 0603 | C1, C28, C31 | Kyocera AVX | 06035C104KAT2A | Digi-Key | 478-5052-1-ND | 0.13416 | 3 | 0.40248
CAP CER 0.1UF 100V 10% X7R 0805 | C2 | Murata | GCM21BR72A104KA37L | Digi-Key | 490-4789-1-ND | 0.37565 | 1 | 0.37565
CAP CER 1UF 50V 10% X7R 0603 | C3, C4, C5, C30, C35 | Taiyo Yuden | UMK107AB7105KA-T | Digi-Key | 587-3247-1-ND | 0.3354 | 5 | 1.68
CAP CER 10nF 50V 5% X7R 0603 | C6, C7, C8, C9, C10, C11, C12, C13, C14, C15, C16, C17, C18, C19, C20, C21, C22, C29 | KEMET | C0603C103J5JACTU | Digi-Key | 399-13384-1-ND | 0.30052 | 18 | 5.41
CAP ARRAY 10000PF 50V X7R 0612 | C23, C24, C25, C26, C27 | Yageo | CA0612KRX7R9BB103 | Digi-Key | 311-2074-1-ND | 0.55005 | 5 | 2.75
CAP CER 2.2UF 100V ±20% X7R 1206 | C32, C33 | Murata | GRM31CR72A225MA73L | Digi-Key | 490-12773-1-ND |  | 2
CAP CER 10uF 25V 10% X5R 0805 | C34 | Murata | GRM21BR61E106KA73L | Digi-Key | 490-5523-1-ND | 0.34881 | 1 | 0.34881
CAP CER 2.2UF 25V 10% X5R 0603 | C36 | Murata | GRM188R61E225KA12D | Digi-Key | 490-10731-1-ND | 0.2549 | 1 | 0.2549
DIODE ZENER ARRAY 5.6V SOT363 | D1, D2, D3, D4 | Diodes | BZX84C5V6TS-7-F | Digi-Key | BZX84C5V6TS-FDICT-ND | 0.56347 | 4 | 2.25
FUSE 500MA LCSC | F1, F2, F3, F4, F5, F6, F7, F8, F9, F10, F11, F12, F13, F14, F15, F16, F17, F18, F19, F20, F21, F22, F23, F24, F25, F26, F27, F28 | Shenzen JDT Fuse | JFC2410-0500FS | LCSC | C136360 |  | 28
IND 220uH 0.59A 20% | L1 | Laird Steward | TYS6045221M-10 | Digi-Key | 240-2742-1-ND | 0.89887 | 1 | 0.89887
LED RED CLEAR 2V 0603 | LED1 | Wurth Electronics | 150060RS75000 | Digi-Key | 732-4978-1-ND | 0.18782 | 1 | 0.18782
LED GREEN CLEAR 2V 0603 | LED2 | Wurth Electronics | 150060VS75000 | Digi-Key | 732-4980-1-ND | 0.18782 | 1 | 0.18782
CONN R/A 20POS 3MM | P1, P4 | Molex | 43045-2021 | Digi-Key | WM20137-ND | 7.62 | 2 | 15.24
CONN R/A 14POS 3MM | P2 | Molex | 43045-1421 | Digi-Key | WM14571-ND | 5.53 | 1 | 5.53
CONN R/A 16POS 3MM | P3 | Molex | 430451621 | Digi-Key | WM14573-ND | 6.14 | 1 | 6.14
CONN 2POS DURA-CLIK 0.079" | P5, P6 | Molex | 5023520200 | Digi-Key | WM7169CT-ND | 1.69 | 2 | 3.38
MOSFET DUAL P-CH 40V 8A 3.2W 8-SOIC | Q1, Q2, Q3, Q4, Q5, Q6 | Vishay Siliconix | SI4909DY-T1-GE3 | Digi-Key | SI4909DY-T1-GE3CT-ND | 1.37 | 6 | 8.21
RES 4.7K OHM 1% 1/10W 0603 | R1, R3, R4, R5 | Yageo Phycomp | RC0603FR-074K7L | Digi-Key | 311-4.70KHRCT-ND | 0.13416 | 4 | 0.53664
RES 100K OHM 5% 1/8W 0603 | R2 | Yageo | RC0603JR-07100KL | Digi-Key | 311-100KGRCT-ND | 0.13416 | 1 | 0.13416
RES 100 OHM 1% 1/10W 0603 | R6, R43, R55 | Yageo | RC0603FR-07100RL | Digi-Key | 311-100HRCT-ND | 0.13416 | 3 | 0.40248
RES 0.0 OHM 1/4W 0603 | R10 | Vishay Dale | CRCW06030000Z0EAHP | Digi-Key | 541-0.0SBCT-ND | 0.20124 | 1 | 0.20124
RES 1.4k OHM 1% 1/10W 0603 | R13 | Yageo | RC0603FR-071K4L | Digi-Key | 311-1.40KHRCT-ND | 0.13416 | 1 | 0.13416
RES 604 OHM 1% 1/10W 0603 | R14 | Yageo | RC0603FR-07604RL | Digi-Key | 311-604HRCT-ND | 0.13416 | 1 | 0.13416
RES 33 OHM 5% 1.5W 2512 | R15, R16, R17, R18, R19, R20, R21, R22, R23, R24, R25, R26, R28, R29, R30, R31, R32, R33, R34, R35, R36, R37, R38, R39 | Stackpole Electronics | RPC2512JT33R0 | Digi-Key | RPC2512JT33R0CT-ND | 0.542 | 24 | 13.01
RES ARRAY 3.3K OHM 2% 16SOIC | R27, R40 | Bourns | 4816P-1-332LF | Digi-Key | 4816P-1-332LFCT-ND | 1.76 | 2 | 3.51
RES ARRAY 100 OHM 0.5% 4RES 1206 | R44, R45, R46 | Vishay | ACASA100021000P100 | Digi-Key | ACASA-100/100-2CT-ND | 0.99278 | 3 | 2.98
RES 62 OHM 0.1% 1/10W 0603 | R47, R48, R49, R50 | Panasonic | ERA3AEB620V | Digi-Key | P62DBCT-ND | 0.46956 | 4 | 1.88
RES ARRAY 10K OHM 0.1% 4RES 1206 | R51, R52, R53, R54, R56 | Vishay Beyschlag | ACASA1002S1002P100 | Digi-Key | 749-1023-1-ND | 1.07 | 5 | 5.37
RES 820 OHM 5% 1/4W 0603 | R57 | Rohm | ESR03EZPJ821 | Digi-Key | RHM820DCT-ND | 0.13416 | 1 | 0.13416
RES 10K OHM 1% 1/10W 0603 | R58 | Yageo Phycomp | RC0603FR-0710KL | Digi-Key | 311-10.0KHRCT-ND | 0.13416 | 1 | 0.13416
RES 191K OHM 1% 1/10W 0603 | R59 | Yageo | RC0603FR-07191KL | Digi-Key | 311-191KHRCT-ND | 0.13416 | 1 | 0.13416
RES 255K OHM 1% 1/10W 0603 | R60 | Yageo | RC0603FR-07255KL | Digi-Key | 311-255KHRCT-ND | 0.13416 | 1 | 0.13416
RES 39.2K OHM 1% 1/10W 0603 | R61 | Yageo | RC0603FR-0739K2L | Digi-Key | 311-39.2KHRCT-ND | 0.13416 | 1 | 0.13416
NTC THERMISTOR 10K 1% BEAD | RT1 | Murata | NXRT15XH103FA1B030 | Digi-Key | 490-8601-ND | 0.93911 | 1 | 0.93911
IC MONITOR BATT STACK 48SSOP | U1 | Analog Devices / Linear Technology | LTC6804IG-1#PBF | Digi-Key | LTC6804IG-1#PBF-ND | 28.47 | 1 | 28.47
IC OP AMP GEN PURPOSE RR 5.5MHZ SOT-23-5 | U2 | Texas Instruments | OPA376AQDBVRQ1 | Digi-Key | 296-36701-1-ND | 2.87 | 1 | 2.87
IC OP AMP GEN PURPOSE RR 10MHZ SOT-23-5 | U3 | Texas Instruments | TLV316QDBVRQ1 | Digi-Key | 296-45323-1-ND | 1.14 | 1 | 1.14
IC 32x1 Multiplexer ADG731BCPZ | U4 | Analog Devices | ADG731BSUZ | Digi-Key | ADG731BSUZ-ND | 14.31 | 1 | 14.31
IC REG BUCK ADJ 0.1A 10UMAX | U5 | Maxim | MAX17552AUB+ | Digi-Key | MAX17552AUB+-ND | 2.84 | 1 | 2.84
IC REG LDO 5V 0.1A SOT23-5 | U6 | STMicroelectronics | LD2981CM50TR | Digi-Key | 497-7787-1-ND | 0.87203 | 1 | 0.87203
IC PULSE XFMR 1CT:1CT 350UH SMD | XFMR1 | Bourns | PT61018AAPEL-S | Digi-Key | PT61018AAPEL-SCT-ND | 5.14 | 1 | 5.14
[7 empty] | Total: | 138.7911

## Project Information
Project Full Path | C:\Users\lhawk\Documents\Midnight Sun\hardware\MSXIV_BMS_AFE\BMS_AFE.PrjPcb
Project Filename | BMS_AFE.PrjPcb
Variant Name | 01 - Standard
Data-Source Filename | BMS_AFE.PrjPcb
Data-Source Full Path | C:\Users\lhawk\Documents\Midnight Sun\hardware\MSXIV_BMS_AFE\BMS_AFE.PrjPcb
Title | Bill of Materials for Variant [01 - Standard] of Project [BMS_AFE.PrjPcb] (No PCB Document Selected)
Total Quantity | 145
Report Time | 5:17 PM
Report Date | 2020-03-01
Report Date & Tine | 2020-03-01 5:17 PM
Output Name | Bill of Materials
Output Type | BOM_PartType
Output Generator Name | BOM
Output Generator Description | Bill of Materials