## BOM Report
Bill of Materials
Project: | MSXII_PedalBoard.PrjPcb
Revision: | 2.1
Project Lead: | Taiping Li
Generated On: | 2018-05-21 7:16:25 PM
Production Quantity: | 1
Currency | CAD
Total Parts Count: | 17
LibRef | Designator | Manufacturer 1 | Manufacturer Part Number 1 | Supplier 1 | Supplier Part Number 1 | Supplier Unit Price 1 | Supplier Order Qty 1 | Supplier Subtotal 1
CAP CER 0.1UF 50V 10% X7R 0603 | C1 | Kyocera AVX | 06035C-104KAT2A | Digi-Key | 478-5052-1-ND | 0.2 | 1 | 0.2
CAP CER 22PF 100V 5% NP0 0603 | C2 | Murata | GCM1885C2A220JA16D | Digi-Key | 490-4942-1-ND | 0.15 | 1 | 0.15
CAP CER 1UF 50V 10% X7R 0603 | C3 | Taiyo Yuden | UMK107AB7105KA-T | Digi-Key | 587-3247-1-ND
CAP CER 1UF 50V 10% X7R 0603 | C4 | Taiyo Yuden | UMK107AB7105KA-T | Digi-Key | 587-3247-1-ND
CAP CER 0.1UF 50V 10% X7R 0603 | C5 | Kyocera AVX | 06035C-104KAT2A | Digi-Key | 478-5052-1-ND | 0.2 | 1 | 0.2
CAP CER 0.1UF 50V 10% X7R 0603 | C6 | Kyocera AVX | 06035C-104KAT2A | Digi-Key | 478-5052-1-ND | 0.2 | 1 | 0.2
LED GREEN CLEAR 2V 0603 | LED1 | Wurth Electronics | 150060VS75000 | Digi-Key | 732-4980-1-ND | 0.18 | 1 | 0.18
CONN 6POS DURA-CLIK 0.079" | P1 |  |  | Digi-Key | WM10866CT-ND
CONN 6POS DURA-CLIK 0.079" | P2 |  |  | Digi-Key | WM10866CT-ND
CONN 4POS DURA-CLIK RIGHT ANGLE 0.079" | P3 | Molex | 502352-0400 | Digi-Key | WM7171CT-ND | 1.75 | 1 | 1.75
RES 10K OHM 1% 1/10W 0603 | R1 | Yageo | RC0603FR-0710KL | Digi-Key | 311-10.0KHRCT-ND | 0.13 | 1 | 0.13
RES 100 OHM 1% 1/10W 0603 | R2 | Yageo | RC0603FR-07100RL | Digi-Key | 311-100HRCT-ND | 0.13 | 1 | 0.13
RES 510 OHM 5% 1/10W 0603 | R3 | Yageo | RC0603JR-07510RL | Digi-Key | 311-510GRCT-ND | 0.13 | 1 | 0.13
RES 100 OHM 1% 1/10W 0603 | R4 | Yageo | RC0603FR-07100RL | Digi-Key | 311-100HRCT-ND | 0.13 | 1 | 0.13
IC SENSOR ROTATIONAL ANGLE 360DEG SOP6 | U1 | AKM Semiconductor | EM3242 | Digi-Key | 974-1044-1-ND | 6.14 | 1 | 6.14
IC REG LDO 3V 0.2A 4-TDFN | U2 | Microchip | MIC94310-PYMT-TR | Digi-Key | 576-4761-1-ND | 0.37 | 1 | 0.37
IC ADC 12-BIT VSSOP-10 | U3 | Texas Instruments | ADS1015IDGSR | Digi-Key | 296-41185-1-ND | 3.54 | 1 | 3.54
[7 empty] | Total: | 13.25

## Project Information
Project Full Path | C:\Users\Taiping\Documents\MidnightSun\hardware\MSXII_PedalBoard\MSXII_PedalBoard.PrjPcb
Project Filename | MSXII_PedalBoard.PrjPcb
Variant Name | None
Data-Source Filename | MSXII_PedalBoard.PrjPcb
Data-Source Full Path | C:\Users\Taiping\Documents\MidnightSun\hardware\MSXII_PedalBoard\MSXII_PedalBoard.PrjPcb
Title | Bill of Materials For Project [MSXII_PedalBoard.PrjPcb] (No PCB Document Selected)
Total Quantity | 17
Report Time | 7:16:25 PM
Report Date | 2018-05-21
Report Date & Tine | 2018-05-21 7:16:25 PM
Output Name | Bill of Materials
Output Type | BOM_PartType
Output Generator Name | BOM
Output Generator Description | Bill of Materials