## BOM Report
Bill of Materials
Project: | Driver_Display.PrjPcb
Revision: | 1.0
Project Lead: | Kelly Tang
Generated On: | 2018-06-22 4:01:38 AM
Production Quantity: | 1
Currency | CAD
Total Parts Count: | 40
LibRef | Designator | Manufacturer 1 | Manufacturer Part Number 1 | Supplier 1 | Supplier Part Number 1 | Supplier Unit Price 1 | Supplier Order Qty 1 | Supplier Subtotal 1
HOLDER BATTERY COIN 12MM DIA | BT1 | Keystone Electronics | 3000 | Digi-Key | 36-3000-ND | 0.77 | 1 | 0.77
CAP CER 1UF 50V 10% X7R 0603 | C1, C5, C6, C11, C12 | Taiyo Yuden | UMK107AB7105KA-T | Digi-Key | 587-3247-1-ND | 0.39 | 5 | 1.93
CAP CER 100PF 50V C0G/NP0 0603 | C2, C3 | Kyocera AVX | 06035A101FAT2A | Digi-Key | 478-6202-1-ND | 0.32 | 2 | 0.64
CAP CER 2.2UF 25V 10% X5R 0603 | C4 | Murata | GRM188R61E225KA12D | Digi-Key | 490-10731-1-ND | 0.24 | 1 | 0.24
CAP CER 0.1UF 50V 10% X7R 0603 | C7, C13 | Kyocera AVX | 06035C-104KAT2A | Digi-Key | 478-5052-1-ND | 0.21 | 2 | 0.43
CAP CER 330UF 6.3V X5R 1210 | C8 | Taiyo Yuden | JMK325ABJ337MM-P | Digi-Key | 587-5449-1-ND | 7.41 | 1 | 7.41
CAP CER 680PF 25V C0G 0201 | C9 | Murata | GRM0335C1E681JA01D | Digi-Key | 490-14330-1-ND | 0.13 | 1 | 0.13
CAP CER 22UF 16V ±20% X5R 1210 | C10 | Murata | GRM32ER61C226ME20L | Digi-Key | 490-1881-1-ND | 2.45 | 1 | 2.45
IND 10UH 2.8A 59 MOHM SMD | L1 | Sumida | CDRH103RNP-100NC-B | Digi-Key | 308-1910-1-ND | 2.04 | 1 | 2.04
LED GREEN CLEAR 2V 0603 | LED1 | Wurth Electronics | 150060VS75000 | Digi-Key | 732-4980-1-ND | 0.19 | 1 | 0.19
LED YELLOW CLEAR 2.1V 0603 | LED2 | Wurth Electronics | 150060YS75000 | Digi-Key | 732-4981-1-ND | 0.19 | 1 | 0.19
CONN 2POS DURA-CLIK 0.079" VERT | P1 | Molex | 560020-0220 | Digi-Key | WM10862CT-ND | 1.09 | 1 | 1.09
CONN 2POS ULTRA-FIT 0.138" | P2 | Molex | 1722861302 | Digi-Key | WM11673-ND | 1.84 | 1 | 1.84
CONN 40POS RECEPTACLE 2.54 mm | P3 | Adafruit Industries | 1992 | Digi-Key | 1528-1969-ND | 3.92 | 1 | 3.92
CONN 4POS DURA-CLIK 0.079" | P4, P5 | Molex | 560020-0420 | Digi-Key | WM10864CT-ND | 2.1 | 2 | 4.2
CONN 50POS Bergstak Plug 0.02" | P6 | Amphenol FCI | 10132797-055100LF | Digi-Key | 609-5226-1-ND | 1.86 | 1 | 1.86
RES 120 OHM 1% 1/10W 0603 | R1 | Yageo | RC0603FR-07120RL | Digi-Key | 311-120HRCT-ND | 0.13 | 1 | 0.13
RES 4.7K OHM 1% 1/10W 0603 | R2, R11 | Yageo | RC0603FR-074K7L | Digi-Key | 311-4.70KHRCT-ND | 0.13 | 2 | 0.27
POT 500K OHM 0.25W SMD | R3 | Nidec Copal | SM-42TW504 | Digi-Key | SM-42TW504CT-ND | 4.52 | 1 | 4.52
RES 1K OHM 5% 1/10W 0603 | R4 | Yageo | RC0603JR-071KL | Digi-Key | 311-1.0KGRCT-ND | 0.13 | 1 | 0.13
RES 499K OHM 1% 1/4W 1206 | R5 | Stackpole Electronics | RMCF1206FT499K | Digi-Key | RMCF1206FT499KCT-ND | 0.13 | 1 | 0.13
RES 100K OHM 1% 1/4W 1206 | R6 | Yageo | RC1206FR-07100KL | Digi-Key | 311-100KFRCT-ND | 0.13 | 1 | 0.13
RES 10K OHM 1% 1/10W 0603 | R7, R9, R10 | Yageo | RC0603FR-0710KL | Digi-Key | 311-10.0KHRCT-ND | 0.03 | 10 | 0.32
RES 13.7K OHM 1% 1/4W 1206 | R8 | Yageo | RC1206FR-0713K7L | Digi-Key | 311-13.7KFRCT-ND | 0.13 | 1 | 0.13
IC OP AMP GEN PURPOSE RR 10MHZ SOT-23-5 | U1, U5 | Texas Instruments | TLV316QDBVRQ1 | Digi-Key | 296-45323-1-ND | 1.13 | 2 | 2.26
IC RTC CLK/CALENDAR I2C 8-SOIC | U2 | NXP Semiconductors | PCF8523T/1,118 | Digi-Key | 568-5306-1-ND | 1.73 | 1 | 1.73
IC REG BUCK ADJ 2A SYNC 6SOT | U3 | Texas Instruments | TPS54202HDDCT | Digi-Key | 296-44497-1-ND | 2.66 | 1 | 2.66
IC REG LDO 3V 0.2A 4-TDFN | U4 | Microchip | MIC94310-PYMT-TR | Digi-Key | 576-4761-1-ND | 0.39 | 1 | 0.39
CRYSTAL 32.7680KHZ 12.5PF SMD | Y1 | ECS International | ECS-.327-12.5-17X-TR | Digi-Key | XC1195CT-ND | 0.74 | 1 | 0.74
[7 empty] | Total: | 42.87

## Project Information
Project Full Path | C:\Users\Taiping\Documents\MidnightSun\hardware\MSXII_DriverDisplay\Driver_Display.PrjPcb
Project Filename | Driver_Display.PrjPcb
Variant Name | None
Data-Source Filename | Driver_Display.PrjPcb
Data-Source Full Path | C:\Users\Taiping\Documents\MidnightSun\hardware\MSXII_DriverDisplay\Driver_Display.PrjPcb
Title | <Parameter Title not found>
Total Quantity | 40
Report Time | 4:01:38 AM
Report Date | 2018-06-22
Report Date & Tine | 2018-06-22 4:01:38 AM
Output Name | Bill of Materials
Output Type | BOM_PartType
Output Generator Name | BOM
Output Generator Description | Bill of Materials